## Cover
TIMES-Ireland Model
Document type: | New Technologies
Sector(s): | Supply sector (SUP)
Purpose: | Specify techno-economic data for Bio-refineries
Original developer(s): | James Glynn (UCC, james.glynn@ucc.ie)
Current maintainer(s): | Olexandr Balyk (UCC, olexandr.balyk@ucc.ie)
Part of TIM version: | 1
Model repository: | https://github.com/MaREI-EPMG/TIMES-Ireland-model
Licence: | CC BY-NC-SA 4.0 (unless specified otherwise)
https://creativecommons.org/licenses/by-nc-sa/4.0/

## SUP_BioRefineries
BioRefineries |  |  | ~FI_T: MEUR2000 | [20 empty] | ~FI_Process
TechName | *TechDesc | Comm-IN | Comm-OUT | Start | Life | EFF | INVCOST | INVCOST~2015 | INVCOST~2020 | INVCOST~2025 | INVCOST~2030 | AF | FIXOM | FIXOM~2030 | VAROM | VAROM~2030 | Cap2Act | *Notes | [5 empty] | Sets | TechName | TechDesc | Tact | Tcap | Tslvl | PrimaryCG | Vintage
\I:Technology Name | Technology Description |  |  |  | Years |  | €/kW | [16 empty] | \I: Process Set Membership | Technology Name | Technology Description | Activity Unit | Capacity Unit | Timeslice Operational Level | Operational Commodity Group | Vintage Tracking
SBIORETH01 | Ethanol production from Wheat | BIOWHE | BIOETH1G | 2018 | 20 | 0.89 | 819.6323 | 748.3599 | 677.0875 | 614.7242 | 570.179 | 91% | 24.589 |  |  |  | 31.536 | To be reviewed | [5 empty] | PRE | SBIORETH01 | Ethanol production from Wheat | PJ | GW |  |  |  |  | BCRPETH130
SBIORETH02 | Ethanol production from Woody Biomass | BIOWOO, BIOWCH, BIOWPE | BIOETH2G | 2018 | 20 | 0.89 | 3045.7846 |  | 2923.9532 | 2436.6277 | 2071.1335 | 91% | 91.3735 |  |  |  | 31.536 | [7 empty] | SBIORETH02 | Ethanol production from Woody Biomass | PJ | GW
SBIORETH03 | Ethanol production from Grass | BIOGRA | BIOETH2G | 2018 | 20 | 0.89 | 3045.7846 |  | 2923.9532 | 2436.6277 | 2071.1335 | 91% | 91.3735 |  |  |  | 31.536 | [7 empty] | SBIORETH03 | Ethanol production from Grass | PJ | GW
SBIORDST01 | Biodiesel production from OSR | BIOOSR | BIODST1G | 2018 | 20 | 0.89 | 395.9427 | 387.488 | 380.7243 | 375.6515 | 373.9605 | 91% | 11.8783 |  |  |  | 31.536 | [7 empty] | SBIORDST01 | Biodiesel production from OSR | PJ | GW
SBIORDST02 | Biodiesel production from Woody Biomass | BIOWOO, BIOWCH, BIOWPE | BIODST2G | 2018 | 20 | 0.89 | 1933.2226 |  | 1855.8937 | 1565.9103 | 1391.9203 | 91% | 57.9967 |  |  |  | 31.536 | [7 empty] | SBIORDST02 | Biodiesel production from Woody Biomass | PJ | GW
SBIORDST03 | Biodiesel production from Industrial Food Waste | BIOINDF | BIODST2G | 2018 | 20 | 0.89 | 1933.2226 |  | 1855.8937 | 1565.9103 | 1391.9203 | 91% | 57.9967 |  |  |  | 31.536 | [7 empty] | SBIORDST03 | Biodiesel production from Industrial Food Waste | PJ | GW
SBIORDST04 | Biodiesel production from RVO | BIORVO | BIODST1G | 2018 | 20 | 0.89 | 1933.2226 |  | 1855.8937 | 1565.9103 | 1391.9203 | 91% | 57.9967 |  |  |  | 31.536 | [7 empty] | SBIORDST04 | Biodiesel production from RVO | PJ | GW
SBIORDST05 | Biodiesel production from Tallow | BIOTLW | BIODST1G | 2018 | 20 | 0.89 | 1933.2226 |  | 1855.8937 | 1565.9103 | 1391.9203 | 91% | 57.9967 |  |  |  | 31.536 | [7 empty] | SBIORDST05 | Biodiesel production from Tallow | PJ | GW
SBIORGAS01 | Biogas production from Grass -Anaerobic digester | BIOGRA | BIOGAS1G | 2018 | 20 | 0.89 | 1000 |  |  |  |  | 91% | 30 |  |  |  | 31.536 | [7 empty] | SBIORGAS01 | Biogas production from Grass -Anaerobic digester | PJ | GW
SBIORGAS02 | Biogas production from Woody Biomass | BIOWOO, BIOWCH, BIOWPE | BIOGAS2G | 2018 | 20 | 0.89 | 1500 |  |  |  |  | 91% | 45 |  |  |  | 31.536 | [7 empty] | SBIORGAS02 | Biogas production from Woody Biomass | PJ | GW |  |  |  |  | BWOOGAS110
SBIORGAS03 | Biogas production from BMSW | BIOMSW2 | BIOGAS2G | 2018 | 20 | 0.89 | 2777.7778 |  |  |  |  | 91% | 83.3333 |  |  |  | 31.536 | [7 empty] | SBIORGAS03 | Biogas production from BMSW | PJ | GW |  |  |  |  | BSLUGAS101
SBIORGAS04 | Biogas production from Industrial Food Waste | BIOINDF | BIOGAS2G | 2018 | 20 | 0.89 | 2777.7778 |  |  |  |  | 91% | 83.3333 |  |  |  | 31.536 | [7 empty] | SBIORGAS04 | Biogas production from Industrial Food Waste | PJ | GW |  |  |  |  | BBLQGAS110
SBIORGAS05 | Biogas production from Cattle Waste | BIOCATW | BIOGAS1G | 2018 | 20 | 0.89 | 2777.7778 |  |  |  |  | 91% | 83.3333 |  |  |  | 31.536 | [7 empty] | SBIORGAS05 | Biogas production from Cattle Waste | PJ | GW
SBIORGAS06 | Biogas production from Pig Waste | BIOPIGW | BIOGAS1G | 2018 | 20 | 0.89 | 2777.7778 |  |  |  |  | 91% | 83.3333 |  |  |  | 31.536 | [7 empty] | SBIORGAS06 | Biogas production from Pig Waste | PJ | GW
SBWOO2WPE | Pellets production from biomass | BIOWOO, BIOWCH | BIOWPE | 2018 | 20 | 1 | [18 empty] | SBWOO2WPE | Pellets production from biomass | PJ | GW
SBIORDST06 | Hydrotreated Vegetable Oils | BIOWOO, BIOWCH, BIOWPE | BIODST2G | [21 empty] | SBIORDST06 | Hydrotreated Vegetable Oils
SWtE
[25 empty] | SWtE | Waste to Heat plant
Source: Giuliano Dragone, Bruno Fernandes, António A. Vicente, and José A. Teixeira. Third generation biofuels from microalgae. http://www.formatex.info/microbiology2/1355-1366.pdf | [16 empty] | Attribute | Process |  |  | 2005 | 2010 | 2015 | 2020 | 2025 | 2030
[18 empty] | BBIORPS101 [ Vegetable oil extraction ] |  |  |  | 230.2308 | 230.2308 | 230.2308 | 230.2308 | 230.2308
[18 empty] | BBLQDME110 [ Gasification_ black liquor to DME ] |  |  | 2010: 611.1111
[18 empty] | BBLQFTST110 [ Gasification_ black liquor to FT-diesel ] |  |  | 2010: 944.4444
[18 empty] | BBLQGAS110 [ Gasification_ black liquor to methane ] |  |  | 2010: 644.4444
[18 empty] | BBLQH2G110 [ Gasification_ black liquor to hydrogen ] |  |  | 2010: 555.5556
[18 empty] | BBLQMtaH110 [ Gasification_ black liquor to methanol ] |  |  | 2010: 555.5556
[18 empty] | BCRPETH101 [ Ethanol production from starch crops ] |  |  |  | 819.6323 | 748.3599 | 677.0875 | 614.7242 | 570.179
[18 empty] | BCRPETH130 [ Fermentation, crops (wheat) to ethanol ] |  |  | Waste to Heat plant 2030: 568
[18 empty] | BCRPETH201 [ Ethanol production from sugar crops ] |  |  |  | 606.5798 | 553.8337 | 501.0876 | 454.9348 | 421.9685
[18 empty] | BCRPGAS101 [ Decomposition, crop for biogas (lucerne etc) to biogas (methane) ] |  |  | 2005: 1000
[18 empty] | BRPSME101 [ Transesterification of vegetable oils ] |  |  |  | 165.712 | 157.2573 | 150.4935 | 145.4207 | 143.7298
[18 empty] | BSLUGAS101 [ Decomposition_ bio waste to biogas (methane) ] |  |  | 2005: 2777.7778
[18 empty] | BWOODME110 [ DME production from woody biomass ] |  |  |  | 1933.2226 |  | 1855.8937 | 1565.9103 | 1391.9203
[18 empty] | BWOOETH110 [ Ethanol production from woody biomass ] |  |  |  | 3045.7846 |  | 2923.9532 | 2436.6277 | 2071.1335
[18 empty] | BWOOFTDST110 [ FT-diesel production from woody biomass ] |  |  |  | 2366.8422 |  | 2272.1685 | 1917.1422 | 1704.1264
[18 empty] | BWOOGAS110 [ Gasification_ biomass (tree salix etc) to methane ] |  |  | 2010: 1500
[18 empty] | BWOOH2G101 [ H2 production biomass gasification 2001 ] |  |  | 2005: 84.348; Waste to Heat plant 2030: 28.5388
[18 empty] | BWOOH2G130 [ H2 production biomass pyrolysis 2030 ] |  |  | Waste to Heat plant 2030: 16.8062
[18 empty] | BWOOMtaH110 [ Methanol production from woody biomass ] |  |  |  | 1933.2226 |  | 1855.8937 | 1565.9103 | 1391.9203
[19 empty] | Attribute | ACT_COST | ACT_COST | ACT_COST | NCAP_COST | NCAP_COST | NCAP_COST | NCAP_COST | NCAP_COST | NCAP_COST | NCAP_COST | NCAP_FOM | NCAP_FOM | NCAP_FOM
[17 empty] | Process |  |  | 2005 | 2010 | 2030 | 2001 | 2005 | 2010 | 2015 | 2020 | 2025 | 2030 | 2005 | 2010 | 2030
[17 empty] | BBIORPS101 [ Vegetable oil extraction ] |  |  | 1.4215 | 2015: 230.2308; SWtE 2025: 230.2308; Waste to Heat plant 2030: 230.2308 | 230.2308 | 230.2308 | 230.2308 | 14.9425
[17 empty] | BBLQDME110 [ Gasification_ black liquor to DME ] |  |  |  | 2005: 0.49383; SWtE 2025: 611.1111 |  |  |  |  | 12.2222
[17 empty] | BBLQFTST110 [ Gasification_ black liquor to FT-diesel ] |  |  |  | 2005: 0.58642; SWtE 2025: 944.4444 |  |  |  |  | 18.8889
[17 empty] | BBLQGAS110 [ Gasification_ black liquor to methane ] |  |  |  | 2005: 0.52469; SWtE 2025: 644.4444 |  |  |  |  | 12.8889
[17 empty] | BBLQH2G110 [ Gasification_ black liquor to hydrogen ] |  |  |  | 2005: 0.46296; SWtE 2025: 555.5556 |  |  |  |  | 11.1111
[17 empty] | BBLQMtaH110 [ Gasification_ black liquor to methanol ] |  |  |  | 2005: 0.49383; SWtE 2025: 555.5556 |  |  |  |  | 11.1111
[17 empty] | BCRPETH101 [ Ethanol production from starch crops ] |  |  | 6.93 | 2015: 890.9047; SWtE 2025: 819.6323; Waste to Heat plant 2030: 748.3599 | 677.0875 | 614.7242 | 570.179 | 93.6619
[17 empty] | BCRPETH130 [ Fermentation, crops (wheat) to ethanol ] |  |  | 0.01 | [8 empty] | 568 |  |  | 21.13
[17 empty] | BCRPETH201 [ Ethanol production from sugar crops ] |  |  | 6.09 | 2015: 659.3258; SWtE 2025: 606.5798; Waste to Heat plant 2030: 553.8337 | 501.0876 | 454.9348 | 421.9685 | 82.309
[17 empty] | BCRPGAS101 [ Decomposition, crop for biogas (lucerne etc) to biogas (methane) ] |  |  | 0.46296 | 2020: 1000 |  |  |  | 20
[17 empty] | BRPSME101 [ Transesterification of vegetable oils ] |  |  | 1.6206 | 2015: 169.0938; SWtE 2025: 165.712; Waste to Heat plant 2030: 157.2573 | 150.4935 | 145.4207 | 143.7298 | 17.0362
[17 empty] | BSLUGAS101 [ Decomposition_ bio waste to biogas (methane) ] |  |  | 1.0494 | 2020: 2777.7778 |  |  |  | 55.5556
[17 empty] | BWOODME110 [ DME production from woody biomass ] |  |  |  | 2005: 3.0394; SWtE 2025: 1933.2226 | 1855.8937 | 1565.9103 | 1391.9203 |  | 118.7385
[17 empty] | BWOOETH110 [ Ethanol production from woody biomass ] |  |  |  | 2005: 2.6108; SWtE 2025: 3045.7846 | 2923.9532 | 2436.6277 | 2071.1335 |  | 233.5301
[17 empty] | BWOOFTDST110 [ FT-diesel production from woody biomass ] |  |  |  | 2005: 3.7211; SWtE 2025: 2366.8422 | 2272.1685 | 1917.1422 | 1704.1264 |  | 145.3714
[17 empty] | BWOOGAS110 [ Gasification_ biomass (tree salix etc) to methane ] |  |  |  | 2005: 0.55556; SWtE 2025: 1500 |  |  |  |  | 30
[17 empty] | BWOOH2G101 [ H2 production biomass gasification 2001 ] |  |  | 0 | 2010: 0; 2020: 84.348 |  |  | 28.5388 | 5.9044 |  | 1.7123
[17 empty] | BWOOH2G130 [ H2 production biomass pyrolysis 2030 ] |  |  |  | 2010: 0 |  |  | 16.8062 |  |  | 1.0084
[17 empty] | BWOOMtaH110 [ Methanol production from woody biomass ] |  |  |  | 2005: 3.0394; SWtE 2025: 1933.2226 | 1855.8937 | 1565.9103 | 1391.9203 |  | 118.7385
Note on AA4: Sets declarations are NOT inherited. Possible Process Sets ELE (Thermal Electric Power Plant) CHP (Combined Heat and Power) STGTSS (Pump Storage) PRE (Genric Process/Technology) DMD (Demand Device) IMP (Import) EXP (Export) MIN (Mining Process) RNW (Renewable Technology) HPL (Heating Plant)

## PtL_Production
~FI_T
| TechName | *TechDesc | Comm-IN | Comm-OUT | Input | Output | Start | Life | INVCOST~2018 | INVCOST~2050 | AF | FIXOM~2018 | FIXOM~2050 | VAROM~2022 | VAROM~2070 | CAP2ACT
| \I:Technology Name | Technology Description | [5 empty] | Years | [5 empty] | Variable O&M Cost | Variable O&M Cost
| CCUSPtL | Captured carbon for synthetic fuel production | TOTCO2 | CO2SPtL | 1 | 1 | 2030 | 40 | [5 empty] | 0.5 | 0.1 | 1
|  |  | ELCC |  | 0.0134
| PtLSYNKER | Synthetic aviation fuels from H2 & captured carbon | SUPH2GC | PtLKER | 1.72 | 1 | 2030 | 40 | 1500 | 1000 | 0.9 | 60 | 40 |  |  | 31.536
|  |  | CO2SPtL |  | 152
~FI_Process
Sets | TechName | TechDesc | Tact | Tcap | Tslvl | PrimaryCG | Vintage
\I: Process Set Membership | Technology Name | Technology Description | Activity Unit | Capacity Unit | Timeslice Operational Level | Operational Commodity Group | Vintage Tracking
PRE | CCUSPtL | Captured carbon for synthetic fuel production | kt | kta
PRE | PtLSYNKER | Synthetic aviation fuels from H2 & captured carbon | PJ | GW
Commodities
~FI_Comm
Csets | Region | CommName | CommDesc | Unit | LimType | CTSLvl | PeakTS | Ctype
*Commodity Set Membership | Region | Commodity Name | Commodity Description | Unit | Balance equation | Timeslice Level | Peak Monitoring | Electricity Indicator
MAT | IE,National | CO2SPtL | Carbon Cpatured, Stored and Utilised for PtL Technology | kt | FX

## PtL-Export
| Export PtL | [5 empty] | ~FI_T: MEUR2022
| Region | TechName | *TechDesc | Comm-IN | Comm-OUT | Year | LimType | NCAP_START | NCAP_TLIFE | PRC_CAPACT | COST~2020 | COST~2030 | COST~2040 | COST~2050 | ACT_BND
| *Region Name | Technology Name | Technology Description | [7 empty] | Euro/GJ | Euro/GJ | Euro/GJ | Euro/GJ | PJ
| IE,National | EXPPtL | Export of PtL to international market | AVIPtL |  |  |  | 2035 | 100 | 1 | 36.5767 | 36.5767 | 36.5767 | 36.5767 | 100
~FI_Process
Sets | Region | TechName | TechDesc | Tact | Tcap | Tslvl | PrimaryCG | Vintage
*Process Set Membership | Region Name | Technology Name | Technology Description | Activity Unit | Capacity Unit | TimeSlice level of Process Activity | Primary Commodity Group | Vintage Tracking
EXP | IE,National | EXPPtL | Export of PtL to international market | PJ | PJa
e-kerosene price in EU
|  |  | Average PtL (€/GJ) | Max PtL (€/GJ)
|  | 2020 | 84.28 | 114.8124
|  | 2025 | 73.96 | 97.8407
|  | 2030 | 62.78 | 87.0221
|  | 2035 | 57.62 | 81.5452
|  | 2040 | 53.32 | 76.8796
|  | 2045 | 49.02 | 69.9152
|  | 2050 | 45.58 | 63.0859
| Region | TechName | *TechDesc | Other_Indexes | Comm-OUT | 2018~MEUR2018 | 2019~MEUR2019 | 2025~MEUR2019 | 2030~MEUR2019 | 2035~MEUR2019 | 2040~MEUR2019 | *Source/Ratio
| *Region Name | *Technology Name | Technology Description | import/Export | Output Commodity |  | €/GJ | €/GJ | €/GJ | €/GJ | €/GJ
| IE,National | IMPOILCRD | Import of Crude Oil | IMP | OILCRD | 10.0809 | 9.8525 | 11.1037 | 11.8856 | 12.6675 | 13.2931 | WEO2019, WEO2020
| IE,National | IMPGASNAT_UK | Import of Natural Gas - UK | IMP | GASNAT | 6.0994 | 5.6724 | 6.1804 | 9.3976 | 11.0062 | 12.8901 | WEO2019, WEO2020
| IE,National | IMPCOAHAR | Import of Hard Coal / Antracite | IMP | COAHAR | 1.8607 | 1.3015 | 1.3868 | 1.7068 | 1.8775 | 2.0653 | WEO2019, WEO2020
| IE,National | IMPCOABIT | Import of Bituminous Coal | IMP | COABIT | 1.7676 | 1.2364 | 1.3175 | 1.6215 | 1.7837 | 1.962 | 0.95
| IE,National | IMPCOACOK | Import of Coke Coal | IMP | COACOK | 2.3631 | 1.6529 | 1.7612 | 2.1677 | 2.3845 | 2.6229 | 1.27
| IE,National | IMPCOALIG | Import of Lignite / Brown Coal | IMP | COALIG | 1.6292 | 1.1395 | 1.2143 | 1.4945 | 1.6439 | 1.8083 | 0.87558
| IE,National | IMPGASLNG_GLOBAL | Import of Liquified Natural Gas | IMP | GASLNG | 6.5078 | 6.0522 | 6.5942 | 10.0268 | 11.7431 | 13.7532 | 1.067
| IE,National | IMPOILDST | Import of Diesel Oil | IMP | OILDST | 15.4178 | 15.0686 | 16.9821 | 18.178 | 19.3739 | 20.3306 | 1.5294
| IE,National | IMPOILGSL | Import of Gasoline | IMP | OILGSL | 16.6038 | 16.2277 | 18.2884 | 19.5763 | 20.8642 | 21.8945 | 1.6471
| IE,National | IMPOILHFO | Import of Heavy Fuel Oil | IMP | OILHFO | 8.1655 | 7.9806 | 8.994 | 9.6273 | 10.2607 | 10.7674 | 0.81
| IE,National | IMPOILKER | Import of Kerosene | IMP | OILKER | 16.6038 | 16.2277 | 18.2884 | 19.5763 | 20.8642 | 21.8945 | 1.6471
| IE,National | IMPOILLPG | Import of Liquified Petroleum Gas | IMP | OILLPG | 13.0458 | 12.7503 | 14.3694 | 15.3814 | 16.3933 | 17.2028 | 1.2941
| IE,National | IMPOILCOK | Import of Petroleum Coke | IMP | OILCOK | 16.6038 | 16.2277 | 18.2884 | 19.5763 | 20.8642 | 21.8945 | 1.6471
| IE,National | IMPNUCURM | Import of Uranium | IMP | NUCURM
| IE,National | IMPOILNEU | Import of Oil for Non-Energy uses | IMP | OILNEU | 10.0809 | 9.8525 | 11.1037 | 11.8856 | 12.6675 | 13.2931