## Cover
TIMES-Ireland Model
Document type: | Base Year Template
Sector(s): | Transport sector (TRA)
Purpose: | Transport structure in Ireland and the base year simulation
Original developer(s): | Vahid Aryanpur (UCC, vahid.aryanpur@ucc.ie)
James Glynn (UCC, james.glynn@ucc.ie)
Current maintainer(s): | Vahid Aryanpur (UCC, vahid.aryanpur@ucc.ie)
Part of TIM version: | 1
Model repository: | https://github.com/MaREI-EPMG/TIMES-Ireland-model
Licence: | CC BY-NC-SA 4.0 (unless specified otherwise)
https://creativecommons.org/licenses/by-nc-sa/4.0/

## Intro
Table of contents
Sheet | Description
EB2018 | SEAI 2018 energy balance in ktoe
Commodities | TIMES commodities list for the sector
TRA_FuelTechs | Fuel sectoral technologies/infrastructure
TRA_FuelBlending | Fuel blending
Demands | Energy service demands for the transport sector
Emi | Emission coefficients for the transport sector
CAR | TIMES inputs for Cars
MOTO | TIMES inputs for Moto
FREH | TIMES inputs for Freight
PUB | TIMES inputs for Public
NAV | TIMES inputs for Navigation
AVI | TIMES inputs for Aviation
… | Data elaboration sheets
Tab colour legend
General inputs
Private cars
Motorcycles
Freight
Public
Navigation
Aviation
Units
Capacity | V or PJa
Consumption | PJ
Currency (year) | Milion Euro 2018
Base year | 2018
Light-duty vehicle (numbers, km/yr)
Eff = BV.km/PJ
Energy (PJ)
Million B.km
Occupancy rate (Passenger/Vehicle)
Demand:
Billion P.km

## EB2018
2018 Units = ktoe | NACE (Rev 2) | Coal | Bituminous Coal | Anthracite + Manufactured Ovoids | Coke | Lignite \ Brown Coal Briquettes | Peat | Milled Peat | Sod Peat | Briquettes | Oil | Crude | Refinery Feedstocks | Refinery Gas | Gasoline | Kerosene | Jet Kerosene | Fueloil | LPG | Gasoil / Diesel /DERV | Petroleum Coke | Naphta | Bitumen | White Spirit | Lubricants | Natural Gas | Renewables | Hydro | Wind | Biomass | Renewable Waste | Landfill Gas | Biogas | Biodiesel | Bioethanol | Solar Photovoltaic | Solar Thermal | Ambient Heat | Non-Renewable Waste | Electricity | Heat | TOTAL
Indigenous Production |  | 0 | 0 |  |  |  | 815.9243 | 688.2203 | 127.704 |  | 0 | [14 empty] | 2751.9192 | 1334.6583 | 59.6917 | 743.0199 | 248.9086 | 139.9999 | 33.5318 | 16.8131 | 31.0645 | 2.6692 | 1.89 | 13.5461 | 43.5234 | 145.4371 |  |  | 5047.9389
Imports |  | 903.4947 | 829.5746 | 61.7229 |  | 12.1972 | 0 |  |  |  | 9138.5578 | 3053.4743 | 16.6334 | 0 | 564.2364 | 369.1464 | 1542.2444 | 82.8279 | 157.5464 | 2932.6956 | 166.3765 | 7.5617 | 200.8322 | 1.2281 | 43.7545 | 1728.3381 | 151.9336 |  |  | 24.2821 |  |  |  | 104.8144 | 22.837 |  |  |  |  | 139.4506 |  | 12061.7747
Exports |  | 15.1866 | 0 | 14.0977 |  | 1.0889 | 7.0331 |  |  | 7.0331 | 1717.0625 | 0 | 0 |  | 364.5222 | 21.6725 | 156.2938 | 986.6061 | 35.2897 | 102.1463 | 0.0029088 | 36.2973 | 5.4695 | 0.0185 | 8.7436 | 0 | 9.4477 |  |  | 0.41265 |  |  |  | 9.035 | 0 |  |  |  |  | 141.8354 |  | 1890.5652
Mar. Bunkers |  | 0 |  |  |  |  | 0 |  |  |  | 172.7126 | [6 empty] | 15.7301 |  | 156.9825 | [6 empty] | 0 | [14 empty] | 172.7126
Stock Change |  | -101.2563 | -101.8699 | -0.80798 |  | 1.4215 | -122.9391 | -136.5383 | 0 | 13.5992 | 151.3398 | 38.731 | -8.8752 |  | -9.698 | 12.8832 | 82.1202 | 23.6376 | 1.4659 | 8.3874 | 3.2041 | -0.51647 | 0 | 0 | 0 | 0 | 4.4601 |  |  | 0.26707 |  |  |  | 1.7829 | 2.4102 | [6 empty] | -68.3955
Primary Energy Supply (incl non-energy) |  | 787.0517 | 727.7047 | 46.8172 | 0 | 12.5299 | 685.9522 | 551.6821 | 127.704 | 6.5661 | 7400.1225 | 3092.2053 | 7.7582 | 0 | 190.0162 | 360.3571 | 1468.0709 | -895.8706 | 123.7226 | 2681.9542 | 169.5777 | -29.2521 | 195.3628 | 1.2096 | 35.0109 | 4480.2573 | 1481.6043 | 59.6917 | 743.0199 | 273.0451 | 139.9999 | 33.5318 | 16.8131 | 128.6267 | 27.9164 | 1.89 | 13.5461 | 43.5234 | 145.4371 | -2.3848 | 0 | 14978.0404
Primary Energy Requirement (excl. non-energy) |  | 787.0517 | 727.7047 | 46.8172 | 0 | 12.5299 | 685.9522 | 551.6821 | 127.704 | 6.5661 | 7168.5393 | 3092.2053 | 7.7582 | 0 | 190.0162 | 360.3571 | 1468.0709 | -895.8706 | 123.7226 | 2681.9542 | 169.5777 | -29.2521 | 0 | 0 | 0 | 4480.2573 | 1481.6043 | 59.6917 | 743.0199 | 273.0451 | 139.9999 | 33.5318 | 16.8131 | 128.6267 | 27.9164 | 1.89 | 13.5461 | 43.5234 | 145.4371 | -2.3848 | 0 | 14746.4571
Transformation Input |  | 489.1342 | 489.1342 | 0 | 0 | 0 | 541.0266 | 541.0266 | 0 | 0 | 3165.7216 | 3092.2053 | 38.7866 | 0 | 0 | 0 | 0 | 25.8683 | 0.63499 | 8.2265 | 0 | 0 | 0 | 0 | 0 | 2501.2994 | 215.9035 | 0 | 0 | 76.0286 | 99.307 | 33.5318 | 7.0361 | 0 | 0 | 0 | 0 | 0 | 90.7142 | 54.3845 | 0 | 7058.1841
Public Thermal Power Plants (Input) |  | 489.1342 | 489.1342 |  |  |  | 467.1085 | 467.1085 | 0 |  | 34.0948 | [6 empty] | 25.8683 |  | 8.2265 | [5 empty] | 2187.6034 | 205.3059 |  |  | 72.4671 | 99.307 | 33.5318 | [6 empty] | 90.7142 |  |  | 3473.9609
Combined Heat and Power Plants (Input) |  | 0 | 0 |  |  |  | 5.8425 | 5.8425 |  |  | 0.63499 |  |  | 0 |  |  |  | 0 | 0.63499 | 0 | [5 empty] | 272.9615 | 10.5976 |  |  | 3.5616 |  |  | 7.0361 | [8 empty] | 290.0366
Pumped Storage Consumption (Input) | [39 empty] | 42.9421 |  | 42.9421
Briquetting Plants (Input) |  | 0 |  |  |  |  | 68.0756 | 68.0756 |  |  | 0 | [15 empty] | 0 | [14 empty] | 68.0756
Oil Refineries & other energy sector (Input) |  | 0 |  |  |  |  | 0 |  |  |  | 3130.9919 | 3092.2053 | 38.7866 | [12 empty] | 40.7346 | 0 | [12 empty] | 11.4425 |  | 3183.1689
Transformation Output |  | 0 | 0 | 0 | 0 | 0 | 64.6718 | 0 | 0 | 64.6718 | 3166.7859 | 0 | 0 | 90.018 | 640.5368 | 226.7746 | 0 | 960.9502 | 64.7975 | 1146.9502 | 0 | 36.7586 | 0 | 0 | 0 | 0 | 0 | 0 | 0 | 0 | 0 | 0 | 0 | 0 | 0 | 0 | 0 | 0 | 0 | 1873.3615 | 0 | 5104.8192
Public Thermal Power Plants (Output) |  | 0 |  |  |  |  | 0 |  |  |  | 0 | [15 empty] | 0 | [12 empty] | 1667.7866 |  | 1667.7866
Combined Heat and Power Plants (Output) |  | 0 |  |  |  |  | 0 |  |  |  | 0 | [15 empty] | 0 | [12 empty] | 185.144 |  | 185.144
Pumped Storage Generation (Output) | [39 empty] | 20.4309 |  | 20.4309
Briquetting Plants (Output) | [6 empty] | 64.6718 |  |  | 64.6718 | 0 | [15 empty] | 0 | [14 empty] | 64.6718
Oil Refineries & other energy sector (Output) | [6 empty] | 0 |  |  |  | 3166.7859 |  |  | 90.018 | 640.5368 | 226.7746 | 0 | 960.9502 | 64.7975 | 1146.9502 |  | 36.7586 |  |  |  |  | 0 | [14 empty] | 3166.7859
Exchanges and transfers |  | 22.2401 | -17.1414 | 39.3814 | 0 | 0 | 0 | 0 | 0 | 0 | -24.684 | 0 | 30.8804 | 0 | -31.3317 | 361.9108 | -361.1223 | -0.17168 | 0 | -2.6095 | -22.2401 | 0 | 0 | 0 | 0 | 0 | -804.6016 | -59.6917 | -743.0199 | 0 | 0 | 0 | 0 | 0 | 0 | -1.89 | 0 | 0 | 0 | 804.6016 | 0 | -2.444
Electricity Exchange & Transfers | [26 empty] | -804.6016 | -59.6917 | -743.0199 | [6 empty] | -1.89 |  |  |  | 804.6016 |  | 0
Heat Exchange & Transfers | [41 empty] | 0
Other Exchange & Transfers |  | 22.2401 | -17.1414 | 39.3814 | [6 empty] | -24.684 |  | 30.8804 |  | -31.3317 | 361.9108 | -361.1223 | -0.17168 |  | -2.6095 | -22.2401 | 0 |  |  |  |  | 0 | [14 empty] | -2.444
Own Use and Distribution Losses |  | 0 |  |  |  |  | 10.2832 | 10.2832 |  |  | 98.2847 |  |  | 95.2747 |  |  |  | 0 | 0.0041693 | 3.0058 | [5 empty] | 57.5286 | 0 | [12 empty] | 259.4668 |  | 425.5633
Available Final Energy Consumption |  | 320.1576 | 221.4292 | 86.1986 | 0 | 12.5299 | 199.3142 | 0.37225 | 127.704 | 71.2379 | 7278.2181 | 0 | -0.14794 | -5.2567 | 799.2213 | 949.0425 | 1106.9486 | 39.0395 | 187.8808 | 3815.0626 | 147.3376 | 7.5065 | 195.3628 | 1.2096 | 35.0109 | 1921.4292 | 461.0992 | 0 | 0 | 197.0165 | 40.6929 | 0 | 9.7771 | 128.6267 | 27.9164 | 0 | 13.5461 | 43.5234 | 54.7229 | 2361.727 | 0 | 12596.6682
Non-Energy Consumption |  | 0 | 0 | 0 | 0 | 0 | 0 | 0 | 0 | 0 | 231.5833 | 0 | 0 | 0 | 0 | 0 | 0 | 0 | 0 | 0 | 0 |  | 195.3628 | 1.2096 | 35.0109 | 0 | 0 | 0 | 0 | 0 | 0 | 0 | 0 | 0 | 0 | 0 | 0 | 0 | 0 | 0 | 0 | 231.5833
Final non-Energy Consumption (Feedstocks) |  | 0 |  |  |  |  | 0 |  |  |  | 231.5833 | [11 empty] | 195.3628 | 1.2096 | 35.0109 | 0 | 0 | [14 empty] | 231.5833
Total Final Energy Consumption |  | 322.7371 | 221.252 | 89.6473 | 0 | 11.8374 | 197.3685 | 0.82966 | 127.704 | 68.8348 | 7044.2917 | 0 | 0 | 0 | 824.245 | 934.3254 | 1102.8442 | 31.0394 | 181.3238 | 3824.0016 | 146.5123 | 0 | 0 | 0 | 0 | 1961.7039 | 463.5153 | 0 | 0 | 201.7362 | 40.6929 | 0 | 9.7771 | 126.9683 | 27.2713 | 0 | 13.5461 | 43.5234 | 54.7229 | 2397.4208 | 0 | 12441.7603
Industry* |  | 105.425 | 105.4245 | 0 |  |  | 0.82966 | 0.82966 | 0 | 0 | 333.217 | 0 | 0 | 0 | 0 | 5.8273 | 0 | 30.3966 | 55.1058 | 100.7789 | 141.1084 | 0 | 0 | 0 | 0 | 1006.4294 | 198.8152 | 0 | 0 | 153.967 | 40.6929 | 0 | 4.1553 | 0 | 0 | 0 | 0 | 0 | 54.7229 | 562.371 | 0 | 2261.8102
Non-Energy Mining | 05-09 | 0 | 0 |  |  |  | 0 |  |  |  | 15.0769 |  |  |  |  | 0.252 |  | 0 | 0.090944 | 14.734 | 0 |  |  |  |  | 11.3215 | 0 | [12 empty] | 18.9429 |  | 45.3414
Food & beverages | 10-11 | 18.5058 | 18.5058 |  |  |  | 0.82966 | 0.82966 |  |  | 65.0812 |  |  |  |  | 1.514 |  | 22.9685 | 29.4958 | 11.103 | 0 |  |  |  |  | 272.7114 | 27.9833 |  |  | 23.828 |  |  | 4.1553 | [6 empty] | 95.2751 |  | 480.3865
Textiles and textile products | 13-14 | 0 | 0 |  |  |  | 0 |  |  |  | 4.2588 |  |  |  |  | 0.077 |  | 0 | 3.9078 | 0.274 | 0 |  |  |  |  | 3.3045 | 0 | [12 empty] | 2.6522 |  | 10.2154
Wood and wood products | 16 | 0 | 0 |  |  |  | 0 |  |  |  | 3.2132 |  |  |  |  | 0.177 |  | 0 | 0.60819 | 2.428 | 0 |  |  |  |  | 9.6606 | 127.9132 |  |  | 127.9132 | [9 empty] | 24.722 |  | 165.5089
Pulp, paper, publishing and printing | 17-18 | 0 | 0 |  |  |  | 0 |  |  |  | 1.6055 |  |  |  |  | 0.096 |  | 0 | 0.6295 | 0.88 | 0 |  |  |  |  | 14.126 | 0 | [12 empty] | 10.3363 |  | 26.0678
Chemicals & man-made fibres | 20-21 | 0 | 0 |  |  |  | 0 |  |  |  | 21.4189 |  |  |  |  | 0.306 |  | 2.7458 | 3.9703 | 4.579 | 9.8178 |  |  |  |  | 129.5845 | 0 |  |  | 0 | [9 empty] | 76.1402 |  | 227.1436
Rubber and plastic products | 22 | 0 | 0 |  |  |  | 0 |  |  |  | 4.1928 |  |  |  |  | 0.535 |  | 0 | 2.1898 | 1.468 | 0 |  |  |  |  | 17.456 | 0 | [12 empty] | 25.0605 |  | 46.7093
Other non-metallic mineral products | 23 | 86.9192 | 86.9192 |  |  |  | 0 |  |  |  | 160.3236 |  |  |  |  | 1.144 |  | 0 | 2.636 | 25.253 | 131.2906 |  |  |  |  | 46.7604 | 42.9187 |  |  | 2.2258 | 40.6929 | [7 empty] | 54.7229 | 73.6862 |  | 465.331
Basic metals and fabricated metal products | 24-25 | 0 | 0 |  |  |  | 0 |  |  |  | 5.6777 |  |  |  |  | 0.338 |  | 1.0398 | 1.5489 | 2.751 | 0 |  |  |  |  | 411.9515 | 0 | [12 empty] | 67.5954 |  | 485.2246
Machinery and equipment n.e.c. | 28 | 0 | 0 |  |  |  | 0 |  |  |  | 4.0584 |  |  |  |  | 0.144 |  | 0 | 2.2054 | 1.709 | 0 |  |  |  |  | 14.0885 | 0 | [12 empty] | 17.0338 |  | 35.1807
Electrical and optical equipment | 26-27 | 0 | 0 |  |  |  | 0 |  |  |  | 2.3539 |  |  |  |  | 0.184 |  | 0 | 1.4409 | 0.729 | 0 |  |  |  |  | 20.5146 | 0 | [12 empty] | 88.2153 |  | 111.0838
Transport equipment manufacture | 29-30 | 0 | 0 |  |  |  | 0 |  |  |  | 1.2107 |  |  |  |  | 0.066 |  | 0 | 0.92365 | 0.221 | 0 |  |  |  |  | 0.86575 | 0 | [12 empty] | 2.5758 |  | 4.6522
Other manufacturing | 31-33, 12 & 15 | 0 | 0 |  |  |  | 0 |  |  | 0 | 12.0404 |  |  |  |  | 0.293 |  | 3.6425 | 4.9849 | 3.12 | 0 |  |  |  |  | 49.9875 | 0 | [12 empty] | 50.1922 |  | 112.22
Construction | 41-43 | 0 | 0 |  |  |  | 0 |  |  |  | 32.7051 |  |  |  |  | 0.70131 |  | 0 | 0.47391 | 31.5299 | 0 |  |  |  |  | 4.0968 | 0 | [12 empty] | 9.943 |  | 46.745
Transport |  | 0 | 0 | 0 | 0 | 0 | 0 | 0 | 0 | 0 | 5012.6666 | 0 | 0 | 0 | 824.245 | 0 | 1102.8442 | 0 | 1.8521 | 3083.7253 | 0 | 0 | 0 | 0 | 0 | 22.5608 | 154.2396 | 0 | 0 | 0 | 0 | 0 | 0 | 126.9683 | 27.2713 | 0 | 0 | 0 | 0 | 5.3734 | 0 | 5194.8404
Road Freight |  | 0 |  |  |  |  | 0 |  |  |  | 703.5909 | [8 empty] | 703.5909 | [5 empty] | 0.029723 | 30.1623 | [6 empty] | 30.1623 | 0 | [6 empty] | 733.7829
Road Light Goods Vehicle |  | 0 |  |  |  |  | 0 |  |  |  | 329.1838 | [8 empty] | 329.1838 | [6 empty] | 14.1118 | [6 empty] | 14.1118 | 0 | [6 empty] | 343.2956
Road Private Car |  | 0 |  |  |  |  | 0 |  |  |  | 1988.8117 |  |  |  | 674.5804 |  |  |  | 1.8521 | 1312.3792 | [6 empty] | 78.598 | [6 empty] | 56.2605 | 22.3375 |  |  |  |  | 1.0653 |  | 2068.475
Public Passenger Services |  | 0 |  |  |  |  | 0 |  |  |  | 132.1913 |  |  |  | 6.5053 |  |  |  |  | 125.686 | [6 empty] | 5.6035 | [6 empty] | 5.388 | 0.21541 | [6 empty] | 137.7947
Rail |  | 0 |  |  |  |  | 0 |  |  |  | 38.0432 | [8 empty] | 38.0432 | [6 empty] | 0 | [6 empty] | 0 | [5 empty] | 4.3081 |  | 42.3513
Domestic Aviation |  | 0 |  |  |  |  | 0 |  |  |  | 5.5769 |  |  |  | 0.66819 |  | 4.9087 | [9 empty] | 0 | [14 empty] | 5.5769
International Aviation |  | 0 |  |  |  |  | 0 |  |  |  | 1097.9355 | [5 empty] | 1097.9355 | [9 empty] | 0 | [14 empty] | 1097.9355
Fuel Tourism |  | 0 |  |  |  |  | 0 |  |  |  | 176.5935 |  |  |  | 0 |  |  |  |  | 176.5935 | [6 empty] | 7.5704 | [6 empty] | 7.5704 | 0 | [6 empty] | 184.1639
Navigation |  | 0 |  |  |  |  | 0 |  |  |  | 83.9137 | [8 empty] | 83.9137 | [6 empty] | 0 | [14 empty] | 83.9137
Unspecified |  | 0 |  |  |  |  | 0 |  |  |  | 456.826 |  |  |  | 142.4911 |  |  | 0 |  | 314.335 | [5 empty] | 22.5311 | 18.1936 | [6 empty] | 13.4753 | 4.7183 | [6 empty] | 497.5508
Residential |  | 216.7922 | 115.3075 | 89.6473 |  | 11.8374 | 196.5388 |  | 127.704 | 68.8348 | 1254.8255 |  |  |  | 0 | 865.6711 |  | 0 | 53.8415 | 329.909 | 5.4039 |  |  |  |  | 604.0938 | 71.0267 |  |  | 29.7761 | [6 empty] | 13.3796 | 27.871 |  | 702.9447 |  | 3046.2217
Commercial/Public Services* |  | 0.51992 | 0.51992 | 0 | 0 | 0 | 0 | 0 | 0 | 0 | 240.8673 | 0 | 0 | 0 | 0 | 62.827 | 0 | 0.64285 | 70.5244 | 106.873 | 0 | 0 | 0 | 0 | 0 | 328.6199 | 39.4338 | 0 | 0 | 17.9931 | 0 | 0 | 5.6217 | 0 | 0 | 0 | 0.16649 | 15.6525 | 0 | 1078.7438 | 0 | 1688.1847
Commercial Services* |  | 0.51492 | 0.51492 | 0 | 0 | 0 | 0 | 0 | 0 | 0 | 109.1631 | 0 | 0 | 0 | 0 | 15.841 | 0 | 0 | 41.0741 | 52.248 | 0 | 0 | 0 | 0 | 0 | 206.5157 | 20.5238 | 0 | 0 | 3.9004 |  | 0 | 0.80443 | 0 | 0 |  | 0.16649 | 15.6525 | 0 | 828.9045 | 0 | 1165.622
Wholesale, Retail, and Vehicle Repair | 45-47 | 0.0039994 | 0.0039994 |  |  |  | 0 |  |  |  | 29.1104 |  |  |  |  | 6.548 |  | 0 | 11.4874 | 11.075 | 0 |  |  |  |  | 52.6708 | 1.2953 |  |  | 1.2953 |  |  | 0 |  |  |  | 0 | 0 |  | 225.7086 |  | 308.7891
Transportation and Storage | 49-53 | 0.0089986 | 0.0089986 |  |  |  | 0 |  |  |  | 24.5039 |  |  |  |  | 1.271 |  | 0 | 1.9979 | 21.235 | 0 |  |  |  |  | 23.7435 | 0.011386 |  |  | 0.011386 |  |  | 0 |  |  |  | 0 | 0 |  | 81.9327 |  | 130.2005
Accommodation and Food Services | 55-56 | 0.42994 | 0.42994 |  |  |  | 0 |  |  |  | 27.816 |  |  |  |  | 3.399 |  | 0 | 19.455 | 4.962 | 0 |  |  |  |  | 30.2357 | 0.8618 |  |  | 0.8618 |  |  | 0 |  |  |  | 0 | 0 |  | 126.3675 |  | 185.7108
Information and Communication | 58-63 | 0.0069989 | 0.0069989 |  |  |  | 0 |  |  |  | 2.6968 |  |  |  |  | 0.363 |  | 0 | 0.71476 | 1.619 | 0 |  |  |  |  | 12.9425 | 0.046418 |  |  | 0.046418 |  |  | 0 |  |  |  | 0 | 0 |  | 234.4288 |  | 250.1215
Financial, Insurance and Real Estate Activities | 64-68 | 0.057991 | 0.057991 |  |  |  | 0 |  |  |  | 3.8681 |  |  |  |  | 0.684 |  | 0 | 0.1691 | 3.015 | 0 |  |  |  |  | 11.6367 | 0.3477 |  |  | 0.3477 |  |  | 0 |  |  |  | 0 | 0 |  | 42.6598 |  | 58.5703
Other Services Sectors |  | 0.0069989 | 0.0069989 |  |  |  | 0 |  |  |  | 21.168 |  |  |  |  | 3.576 |  | 0 | 7.25 | 10.342 | 0 |  |  |  |  | 75.2864 | 17.9612 |  |  | 1.3378 |  |  | 0.80443 |  |  |  | 0.16649 | 15.6525 |  | 117.8072 |  | 232.2298
Public Services* |  | 0.0049992 | 0.0049992 |  |  |  | 0 |  | 0 | 0 | 131.7041 |  |  |  |  | 46.986 |  | 0.64285 | 29.4503 | 54.625 | 0 |  |  |  |  | 122.1042 | 18.91 |  |  | 14.0927 |  |  | 4.8173 | [6 empty] | 249.8392 |  | 522.5627
Water Supply, Sewerage, and Waste Management | 36-39 | 0.0029995 | 0.0029995 |  |  |  | 0 |  |  |  | 4.8361 |  |  |  |  | 0.13 |  | 0.0031864 | 1.134 | 3.569 | 0 |  |  |  |  | 6.2856 | 4.8182 |  |  | 0.00087581 |  |  | 4.8173 | [6 empty] | 62.0661 |  | 78.009
Public Administration | 84 | 0.0019997 | 0.0019997 |  |  |  | 0 |  |  |  | 37.496 |  |  |  |  | 6.925 |  | 0.36192 | 7.4191 | 22.79 | 0 |  |  |  |  | 43.3186 | 3.0137 |  |  | 3.0137 |  |  | 0 | [6 empty] | 90.2752 |  | 174.1054
Education | 85 | 0 | 0 |  |  |  | 0 |  |  |  | 63.7649 |  |  |  |  | 27.067 |  | 0.054168 | 17.7057 | 18.938 | 0 |  |  |  |  | 27.252 | 9.8109 |  |  | 9.8109 |  |  | 0 | [6 empty] | 58.093 |  | 158.9208
Health, Residential Care and Social Work Activities | 86-88 | 0 | 0 |  |  |  | 0 |  |  |  | 25.6072 |  |  |  |  | 12.864 |  | 0.22358 | 3.1916 | 9.328 | 0 |  |  |  |  | 45.248 | 1.2673 |  |  | 1.2673 |  |  | 0 | [6 empty] | 39.405 |  | 111.5274
Agricultural |  | 0 | 0 |  |  |  | 0 |  |  |  | 175.4655 |  |  |  | 0 | 0 |  |  | 0 | 175.4655 | [5 empty] | 0 | 0 | [12 empty] | 47.988 |  | 223.4535
Fisheries |  | 0 |  |  |  |  | 0 |  |  |  | 27.2499 | [8 empty] | 27.2499 | [6 empty] | 0 | [14 empty] | 27.2499
Statistical Difference |  | -2.5795 | 0.17717 | -3.4487 | 0 | 0.69247 | 1.9457 | -0.45741 | 0 | 2.4031 | 2.3431 | 0 | -0.14794 | -5.2567 | -25.0238 | 14.7171 | 4.1044 | 8.0001 | 6.557 | -8.9389 | 0.82533 | 7.5065 | 0 | 0 | 0 | -40.2747 | -2.4161 | 0 | 0 | -4.7197 | 0 | 0 | 0 | 1.6584 | 0.64515 | 0 | 0 | 0 | 0 | -35.6938 | 0 | -76.6754
*Industry & Services sub-sectoral breakdown is based on the BEUS 2018.
Last Updated : 1st September 2022
2018 provisional data
2018 provisional data based on 2017 breakdown
2017 data
Sod peat is estimated due to new legislation and the methodology is under review
Statistical differences may exist for crude oil between the calculated primary energy requirement and the observed refinery input

## Regions
|  | IE |  | IE-CW | IE-D | IE-KE | IE-KK | IE-LS | IE-LD | IE-LH | IE-MH | IE-OY | IE-WH | IE-WX | IE-WW | IE-CE | IE-CO | IE-KY | IE-LK | IE-TA | IE-WD | IE-G | IE-LM | IE-MO | IE-RN | IE-SO | IE-CN | IE-DL | IE-MN
1
Development |  | IE | *National | IE-CW | IE-D | IE-KE | IE-KK | IE-LS | IE-LD | IE-LH | IE-MH | IE-OY | IE-WH | IE-WX | IE-WW | IE-CE | IE-CO | IE-KY | IE-LK | IE-TA | IE-WD | IE-G | IE-LM | IE-MO | IE-RN | IE-SO | IE-CN | IE-DL | IE-MN
Single-region |  | IE | *National | *IE-CW | *IE-D | *IE-KE | *IE-KK | *IE-LS | *IE-LD | *IE-LH | *IE-MH | *IE-OY | *IE-WH | *IE-WX | *IE-WW | *IE-CE | *IE-CO | *IE-KY | *IE-LK | *IE-TA | *IE-WD | *IE-G | *IE-LM | *IE-MO | *IE-RN | *IE-SO | *IE-CN | *IE-DL | *IE-MN
Multi-region |  | *IE | *National | IE-CW | IE-D | IE-KE | IE-KK | IE-LS | IE-LD | IE-LH | IE-MH | IE-OY | IE-WH | IE-WX | IE-WW | IE-CE | IE-CO | IE-KY | IE-LK | IE-TA | IE-WD | IE-G | IE-LM | IE-MO | IE-RN | IE-SO | IE-CN | IE-DL | IE-MN
Code | County name
IE-CW | Carlow
IE-CN | Cavan
IE-CE | Clare
IE-CO | Cork
IE-DL | Donegal
IE-D | Dublin
IE-G | Galway
IE-KY | Kerry
IE-KE | Kildare
IE-KK | Kilkenny
IE-LS | Laois
IE-LM | Leitrim
IE-LK | Limerick
IE-LD | Longford
IE-LH | Louth
IE-MO | Mayo
IE-MH | Meath
IE-MN | Monaghan
IE-OY | Offaly
IE-RN | Roscommon
IE-SO | Sligo
IE-TA | Tipperary
IE-WD | Waterford
IE-WH | Westmeath
IE-WX | Wexford
IE-WW | Wicklow
Source: https://en.wikipedia.org/wiki/ISO_3166-2:IE

## Commodities
Commodities
~FI_Comm
Csets | Region | CommName | CommDesc | Unit | LimType | CTSLvl | PeakTS | Ctype
*Commodity Set Membership | Region | Commodity Name | Commodity Description | Unit | Balance equation | Timeslice Level | Peak Monitoring | Electricity Indicator
NRG | IE,IE-CW,IE-D,IE-KE,IE-KK,IE-LS,IE-LD,IE-LH,IE-MH,IE-OY,IE-WH,IE-WX,IE-WW,IE-CE,IE-CO,IE-KY,IE-LK,IE-TA,IE-WD,IE-G,IE-LM,IE-MO,IE-RN,IE-SO,IE-CN,IE-DL,IE-MN | TRAWLK | Walking (TRA) | PJ
| IE,IE-CW,IE-D,IE-KE,IE-KK,IE-LS,IE-LD,IE-LH,IE-MH,IE-OY,IE-WH,IE-WX,IE-WW,IE-CE,IE-CO,IE-KY,IE-LK,IE-TA,IE-WD,IE-G,IE-LM,IE-MO,IE-RN,IE-SO,IE-CN,IE-DL,IE-MN | TRACYC | Cycling (TRA) | PJ
| IE,IE-CW,IE-D,IE-KE,IE-KK,IE-LS,IE-LD,IE-LH,IE-MH,IE-OY,IE-WH,IE-WX,IE-WW,IE-CE,IE-CO,IE-KY,IE-LK,IE-TA,IE-WD,IE-G,IE-LM,IE-MO,IE-RN,IE-SO,IE-CN,IE-DL,IE-MN | TRAGSL | Gasoline (TRA) | PJ | FX
| IE,IE-CW,IE-D,IE-KE,IE-KK,IE-LS,IE-LD,IE-LH,IE-MH,IE-OY,IE-WH,IE-WX,IE-WW,IE-CE,IE-CO,IE-KY,IE-LK,IE-TA,IE-WD,IE-G,IE-LM,IE-MO,IE-RN,IE-SO,IE-CN,IE-DL,IE-MN | TRADST | Diesel (TRA) | PJ | FX
| IE,IE-CW,IE-D,IE-KE,IE-KK,IE-LS,IE-LD,IE-LH,IE-MH,IE-OY,IE-WH,IE-WX,IE-WW,IE-CE,IE-CO,IE-KY,IE-LK,IE-TA,IE-WD,IE-G,IE-LM,IE-MO,IE-RN,IE-SO,IE-CN,IE-DL,IE-MN | TRAETH | BioEthanol (TRA) | PJ | FX
| IE,IE-CW,IE-D,IE-KE,IE-KK,IE-LS,IE-LD,IE-LH,IE-MH,IE-OY,IE-WH,IE-WX,IE-WW,IE-CE,IE-CO,IE-KY,IE-LK,IE-TA,IE-WD,IE-G,IE-LM,IE-MO,IE-RN,IE-SO,IE-CN,IE-DL,IE-MN | TRABDL | BioDiesel (TRA) | PJ | FX
| IE,IE-CW,IE-D,IE-KE,IE-KK,IE-LS,IE-LD,IE-LH,IE-MH,IE-OY,IE-WH,IE-WX,IE-WW,IE-CE,IE-CO,IE-KY,IE-LK,IE-TA,IE-WD,IE-G,IE-LM,IE-MO,IE-RN,IE-SO,IE-CN,IE-DL,IE-MN | TRABJK | Bio Jet Kerosene (TRA) | PJ | FX
| IE,IE-CW,IE-D,IE-KE,IE-KK,IE-LS,IE-LD,IE-LH,IE-MH,IE-OY,IE-WH,IE-WX,IE-WW,IE-CE,IE-CO,IE-KY,IE-LK,IE-TA,IE-WD,IE-G,IE-LM,IE-MO,IE-RN,IE-SO,IE-CN,IE-DL,IE-MN | TRACNG | CNG (TRA) | PJ | FX
| IE,IE-CW,IE-D,IE-KE,IE-KK,IE-LS,IE-LD,IE-LH,IE-MH,IE-OY,IE-WH,IE-WX,IE-WW,IE-CE,IE-CO,IE-KY,IE-LK,IE-TA,IE-WD,IE-G,IE-LM,IE-MO,IE-RN,IE-SO,IE-CN,IE-DL,IE-MN | TRABNG | BioCNG (TRA) | PJ | FX
| IE,IE-CW,IE-D,IE-KE,IE-KK,IE-LS,IE-LD,IE-LH,IE-MH,IE-OY,IE-WH,IE-WX,IE-WW,IE-CE,IE-CO,IE-KY,IE-LK,IE-TA,IE-WD,IE-G,IE-LM,IE-MO,IE-RN,IE-SO,IE-CN,IE-DL,IE-MN | TRAELC | Electricity (TRA) | PJ | FX | DAYNITE |  | ELC
| IE,IE-CW,IE-D,IE-KE,IE-KK,IE-LS,IE-LD,IE-LH,IE-MH,IE-OY,IE-WH,IE-WX,IE-WW,IE-CE,IE-CO,IE-KY,IE-LK,IE-TA,IE-WD,IE-G,IE-LM,IE-MO,IE-RN,IE-SO,IE-CN,IE-DL,IE-MN | TRALNG | LNG (TRA) | PJ | FX
| IE,IE-CW,IE-D,IE-KE,IE-KK,IE-LS,IE-LD,IE-LH,IE-MH,IE-OY,IE-WH,IE-WX,IE-WW,IE-CE,IE-CO,IE-KY,IE-LK,IE-TA,IE-WD,IE-G,IE-LM,IE-MO,IE-RN,IE-SO,IE-CN,IE-DL,IE-MN | TRAH2 | Hydrogen (TRA) | PJ | FX
| IE,IE-CW,IE-D,IE-KE,IE-KK,IE-LS,IE-LD,IE-LH,IE-MH,IE-OY,IE-WH,IE-WX,IE-WW,IE-CE,IE-CO,IE-KY,IE-LK,IE-TA,IE-WD,IE-G,IE-LM,IE-MO,IE-RN,IE-SO,IE-CN,IE-DL,IE-MN | TRAKER | Kerosene (TRA) | PJ | FX
| IE,IE-CW,IE-D,IE-KE,IE-KK,IE-LS,IE-LD,IE-LH,IE-MH,IE-OY,IE-WH,IE-WX,IE-WW,IE-CE,IE-CO,IE-KY,IE-LK,IE-TA,IE-WD,IE-G,IE-LM,IE-MO,IE-RN,IE-SO,IE-CN,IE-DL,IE-MN | TRAPtLKER | Power to Liquid, pure synthetic kerosene (TRA) | PJ | FX
| IE,IE-CW,IE-D,IE-KE,IE-KK,IE-LS,IE-LD,IE-LH,IE-MH,IE-OY,IE-WH,IE-WX,IE-WW,IE-CE,IE-CO,IE-KY,IE-LK,IE-TA,IE-WD,IE-G,IE-LM,IE-MO,IE-RN,IE-SO,IE-CN,IE-DL,IE-MN | AVIKER | Kerosene for Aviation | PJ | FX
| IE,IE-CW,IE-D,IE-KE,IE-KK,IE-LS,IE-LD,IE-LH,IE-MH,IE-OY,IE-WH,IE-WX,IE-WW,IE-CE,IE-CO,IE-KY,IE-LK,IE-TA,IE-WD,IE-G,IE-LM,IE-MO,IE-RN,IE-SO,IE-CN,IE-DL,IE-MN | AVIBJK | Biojet kerosene or SAF for Aviation | PJ | FX
| IE,IE-CW,IE-D,IE-KE,IE-KK,IE-LS,IE-LD,IE-LH,IE-MH,IE-OY,IE-WH,IE-WX,IE-WW,IE-CE,IE-CO,IE-KY,IE-LK,IE-TA,IE-WD,IE-G,IE-LM,IE-MO,IE-RN,IE-SO,IE-CN,IE-DL,IE-MN | AVIELC | Electricity for Aviation | PJ | FX
| IE,IE-CW,IE-D,IE-KE,IE-KK,IE-LS,IE-LD,IE-LH,IE-MH,IE-OY,IE-WH,IE-WX,IE-WW,IE-CE,IE-CO,IE-KY,IE-LK,IE-TA,IE-WD,IE-G,IE-LM,IE-MO,IE-RN,IE-SO,IE-CN,IE-DL,IE-MN | AVIH2 | Hydrogen for Aviation | PJ | FX
| IE,IE-CW,IE-D,IE-KE,IE-KK,IE-LS,IE-LD,IE-LH,IE-MH,IE-OY,IE-WH,IE-WX,IE-WW,IE-CE,IE-CO,IE-KY,IE-LK,IE-TA,IE-WD,IE-G,IE-LM,IE-MO,IE-RN,IE-SO,IE-CN,IE-DL,IE-MN | AVIPtL | Syntethic fuel for Aviation | PJ | FX
DEM | IE,IE-CW,IE-D,IE-KE,IE-KK,IE-LS,IE-LD,IE-LH,IE-MH,IE-OY,IE-WH,IE-WX,IE-WW,IE-CE,IE-CO,IE-KY,IE-LK,IE-TA,IE-WD,IE-G,IE-LM,IE-MO,IE-RN,IE-SO,IE-CN,IE-DL,IE-MN | TRAPS | Transport Demand: Short-range passenger travels | Bpkm
| IE,IE-CW,IE-D,IE-KE,IE-KK,IE-LS,IE-LD,IE-LH,IE-MH,IE-OY,IE-WH,IE-WX,IE-WW,IE-CE,IE-CO,IE-KY,IE-LK,IE-TA,IE-WD,IE-G,IE-LM,IE-MO,IE-RN,IE-SO,IE-CN,IE-DL,IE-MN | TRAPM | Transport Demand: Medium-range passenger travels | Bpkm
| IE,IE-CW,IE-D,IE-KE,IE-KK,IE-LS,IE-LD,IE-LH,IE-MH,IE-OY,IE-WH,IE-WX,IE-WW,IE-CE,IE-CO,IE-KY,IE-LK,IE-TA,IE-WD,IE-G,IE-LM,IE-MO,IE-RN,IE-SO,IE-CN,IE-DL,IE-MN | TRAPL | Transport Demand: Long-range passenger travels | Bpkm
| IE,IE-CW,IE-D,IE-KE,IE-KK,IE-LS,IE-LD,IE-LH,IE-MH,IE-OY,IE-WH,IE-WX,IE-WW,IE-CE,IE-CO,IE-KY,IE-LK,IE-TA,IE-WD,IE-G,IE-LM,IE-MO,IE-RN,IE-SO,IE-CN,IE-DL,IE-MN | TRAF | Transport Demand: Goods vehicle for freight | Btkm
| IE,IE-CW,IE-D,IE-KE,IE-KK,IE-LS,IE-LD,IE-LH,IE-MH,IE-OY,IE-WH,IE-WX,IE-WW,IE-CE,IE-CO,IE-KY,IE-LK,IE-TA,IE-WD,IE-G,IE-LM,IE-MO,IE-RN,IE-SO,IE-CN,IE-DL,IE-MN | TTURS | Transport Demand: Turism fuel | PJ
| IE,IE-CW,IE-D,IE-KE,IE-KK,IE-LS,IE-LD,IE-LH,IE-MH,IE-OY,IE-WH,IE-WX,IE-WW,IE-CE,IE-CO,IE-KY,IE-LK,IE-TA,IE-WD,IE-G,IE-LM,IE-MO,IE-RN,IE-SO,IE-CN,IE-DL,IE-MN | TNAV | Transport Demand: Navigation fuel | PJ
| IE,IE-CW,IE-D,IE-KE,IE-KK,IE-LS,IE-LD,IE-LH,IE-MH,IE-OY,IE-WH,IE-WX,IE-WW,IE-CE,IE-CO,IE-KY,IE-LK,IE-TA,IE-WD,IE-G,IE-LM,IE-MO,IE-RN,IE-SO,IE-CN,IE-DL,IE-MN | TOTH | Transport Demand: Unspecified fuel | PJ
| IE,IE-CW,IE-D,IE-KE,IE-KK,IE-LS,IE-LD,IE-LH,IE-MH,IE-OY,IE-WH,IE-WX,IE-WW,IE-CE,IE-CO,IE-KY,IE-LK,IE-TA,IE-WD,IE-G,IE-LM,IE-MO,IE-RN,IE-SO,IE-CN,IE-DL,IE-MN | TAVIDOM | Transport Demand: Aviation domestic | PJ
| IE,IE-CW,IE-D,IE-KE,IE-KK,IE-LS,IE-LD,IE-LH,IE-MH,IE-OY,IE-WH,IE-WX,IE-WW,IE-CE,IE-CO,IE-KY,IE-LK,IE-TA,IE-WD,IE-G,IE-LM,IE-MO,IE-RN,IE-SO,IE-CN,IE-DL,IE-MN | TAVIINT | Transport Demand: Aviation international | PJ
| IE,IE-CW,IE-D,IE-KE,IE-KK,IE-LS,IE-LD,IE-LH,IE-MH,IE-OY,IE-WH,IE-WX,IE-WW,IE-CE,IE-CO,IE-KY,IE-LK,IE-TA,IE-WD,IE-G,IE-LM,IE-MO,IE-RN,IE-SO,IE-CN,IE-DL,IE-MN | TAVIINTS | Transport Demand: Aviation international_Short | Bpkm
| IE,IE-CW,IE-D,IE-KE,IE-KK,IE-LS,IE-LD,IE-LH,IE-MH,IE-OY,IE-WH,IE-WX,IE-WW,IE-CE,IE-CO,IE-KY,IE-LK,IE-TA,IE-WD,IE-G,IE-LM,IE-MO,IE-RN,IE-SO,IE-CN,IE-DL,IE-MN | TAVIINTM | Transport Demand: Aviation international_Medium | Bpkm
| IE,IE-CW,IE-D,IE-KE,IE-KK,IE-LS,IE-LD,IE-LH,IE-MH,IE-OY,IE-WH,IE-WX,IE-WW,IE-CE,IE-CO,IE-KY,IE-LK,IE-TA,IE-WD,IE-G,IE-LM,IE-MO,IE-RN,IE-SO,IE-CN,IE-DL,IE-MN | TAVIINTL | Transport Demand: Aviation international_Long | Bpkm
ENV | IE,IE-CW,IE-D,IE-KE,IE-KK,IE-LS,IE-LD,IE-LH,IE-MH,IE-OY,IE-WH,IE-WX,IE-WW,IE-CE,IE-CO,IE-KY,IE-LK,IE-TA,IE-WD,IE-G,IE-LM,IE-MO,IE-RN,IE-SO,IE-CN,IE-DL,IE-MN | TRACO2N | Carbon Dioxide - Combustion (TRA) | kt
| IE,IE-CW,IE-D,IE-KE,IE-KK,IE-LS,IE-LD,IE-LH,IE-MH,IE-OY,IE-WH,IE-WX,IE-WW,IE-CE,IE-CO,IE-KY,IE-LK,IE-TA,IE-WD,IE-G,IE-LM,IE-MO,IE-RN,IE-SO,IE-CN,IE-DL,IE-MN | TRACH4N | Methane (TRA) | kt
| IE,IE-CW,IE-D,IE-KE,IE-KK,IE-LS,IE-LD,IE-LH,IE-MH,IE-OY,IE-WH,IE-WX,IE-WW,IE-CE,IE-CO,IE-KY,IE-LK,IE-TA,IE-WD,IE-G,IE-LM,IE-MO,IE-RN,IE-SO,IE-CN,IE-DL,IE-MN | TRASO2N | Sulphur Oxides (TRA) | kt
| IE,IE-CW,IE-D,IE-KE,IE-KK,IE-LS,IE-LD,IE-LH,IE-MH,IE-OY,IE-WH,IE-WX,IE-WW,IE-CE,IE-CO,IE-KY,IE-LK,IE-TA,IE-WD,IE-G,IE-LM,IE-MO,IE-RN,IE-SO,IE-CN,IE-DL,IE-MN | TRANOXN | Nitrogen Oxide (TRA) | kt
| IE,IE-CW,IE-D,IE-KE,IE-KK,IE-LS,IE-LD,IE-LH,IE-MH,IE-OY,IE-WH,IE-WX,IE-WW,IE-CE,IE-CO,IE-KY,IE-LK,IE-TA,IE-WD,IE-G,IE-LM,IE-MO,IE-RN,IE-SO,IE-CN,IE-DL,IE-MN | TRAPM10 | Particulate Matter <10 µm (TRA) | kt
| IE,IE-CW,IE-D,IE-KE,IE-KK,IE-LS,IE-LD,IE-LH,IE-MH,IE-OY,IE-WH,IE-WX,IE-WW,IE-CE,IE-CO,IE-KY,IE-LK,IE-TA,IE-WD,IE-G,IE-LM,IE-MO,IE-RN,IE-SO,IE-CN,IE-DL,IE-MN | TRAPM25 | Particulate Matter <2.5 µm (TRA) | kt
ENV | IE,IE-CW,IE-D,IE-KE,IE-KK,IE-LS,IE-LD,IE-LH,IE-MH,IE-OY,IE-WH,IE-WX,IE-WW,IE-CE,IE-CO,IE-KY,IE-LK,IE-TA,IE-WD,IE-G,IE-LM,IE-MO,IE-RN,IE-SO,IE-CN,IE-DL,IE-MN | TRACO2INT | Carbon Dioxide - Combustion (TRA) International | kt
1. Fuel tourism is defined as fuel that is bought within the State by private motorists and hauliers but consumed outside the State (SEAI).
2. Navigation, which accounts for fuel used by watercraft or sea going vessels operating in coastal or inland waters, excluding that used for international sea transport of passengers or freight or by fishing vessels
International sea passenger and freight transport energy use is counted under international marine bunkers and is not considered under the national energy balance; energy use in fishing vessels is accounted for under agriculture and fisheries.
3. Unspecified, which accounts for the difference between the sum of the energy demand estimates for each individual mode listed above and data from the national energy balance on the overall fuel consumption of the transport sector.

## Processes
~FI_Process
Sets | Region | TechName | TechDesc | Tact | Tcap | Tslvl | PrimaryCG | Vintage
*Passengers
*Active modes
DMD | IE,IE-CW,IE-D,IE-KE,IE-KK,IE-LS,IE-LD,IE-LH,IE-MH,IE-OY,IE-WH,IE-WX,IE-WW,IE-CE,IE-CO,IE-KY,IE-LK,IE-TA,IE-WD,IE-G,IE-LM,IE-MO,IE-RN,IE-SO,IE-CN,IE-DL,IE-MN | T-WLK_WLK | TRA Walking | Bpkm | kUnits
DMD | IE,IE-CW,IE-D,IE-KE,IE-KK,IE-LS,IE-LD,IE-LH,IE-MH,IE-OY,IE-WH,IE-WX,IE-WW,IE-CE,IE-CO,IE-KY,IE-LK,IE-TA,IE-WD,IE-G,IE-LM,IE-MO,IE-RN,IE-SO,IE-CN,IE-DL,IE-MN | T-CYC_CYC | TRA Cycling | Bpkm | kUnits
*Two-wheelers
DMD | IE,IE-CW,IE-D,IE-KE,IE-KK,IE-LS,IE-LD,IE-LH,IE-MH,IE-OY,IE-WH,IE-WX,IE-WW,IE-CE,IE-CO,IE-KY,IE-LK,IE-TA,IE-WD,IE-G,IE-LM,IE-MO,IE-RN,IE-SO,IE-CN,IE-DL,IE-MN | T-MOT-ICE_GSL00 | TRA Motorcycles: Gasoline ICEs - Existing | Bpkm | kUnits
*Private cars
DMD | IE,IE-CW,IE-D,IE-KE,IE-KK,IE-LS,IE-LD,IE-LH,IE-MH,IE-OY,IE-WH,IE-WX,IE-WW,IE-CE,IE-CO,IE-KY,IE-LK,IE-TA,IE-WD,IE-G,IE-LM,IE-MO,IE-RN,IE-SO,IE-CN,IE-DL,IE-MN | T-CAR-ICE_GSL00 | TRA Cars: Gasoline ICEs - Existing | Bpkm | kUnits
DMD | IE,IE-CW,IE-D,IE-KE,IE-KK,IE-LS,IE-LD,IE-LH,IE-MH,IE-OY,IE-WH,IE-WX,IE-WW,IE-CE,IE-CO,IE-KY,IE-LK,IE-TA,IE-WD,IE-G,IE-LM,IE-MO,IE-RN,IE-SO,IE-CN,IE-DL,IE-MN | T-CAR-ICE_DST00 | TRA Cars: Diesel ICEs - Existing | Bpkm | kUnits
DMD | IE,IE-CW,IE-D,IE-KE,IE-KK,IE-LS,IE-LD,IE-LH,IE-MH,IE-OY,IE-WH,IE-WX,IE-WW,IE-CE,IE-CO,IE-KY,IE-LK,IE-TA,IE-WD,IE-G,IE-LM,IE-MO,IE-RN,IE-SO,IE-CN,IE-DL,IE-MN | T-CAR-ICE_DF00 | TRA Cars: Dual fuel ICEs - Existing | Bpkm | kUnits
DMD | IE,IE-CW,IE-D,IE-KE,IE-KK,IE-LS,IE-LD,IE-LH,IE-MH,IE-OY,IE-WH,IE-WX,IE-WW,IE-CE,IE-CO,IE-KY,IE-LK,IE-TA,IE-WD,IE-G,IE-LM,IE-MO,IE-RN,IE-SO,IE-CN,IE-DL,IE-MN | T-CAR-ICE_E8500 | TRA Cars: Flex fuel ICEs - Existing | Bpkm | kUnits
DMD | IE,IE-CW,IE-D,IE-KE,IE-KK,IE-LS,IE-LD,IE-LH,IE-MH,IE-OY,IE-WH,IE-WX,IE-WW,IE-CE,IE-CO,IE-KY,IE-LK,IE-TA,IE-WD,IE-G,IE-LM,IE-MO,IE-RN,IE-SO,IE-CN,IE-DL,IE-MN | T-CAR-HEV_GSL00 | TRA Cars: Gasoline HEV - Existing | Bpkm | kUnits
DMD | IE,IE-CW,IE-D,IE-KE,IE-KK,IE-LS,IE-LD,IE-LH,IE-MH,IE-OY,IE-WH,IE-WX,IE-WW,IE-CE,IE-CO,IE-KY,IE-LK,IE-TA,IE-WD,IE-G,IE-LM,IE-MO,IE-RN,IE-SO,IE-CN,IE-DL,IE-MN | T-CAR-HEV_DST00 | TRA Cars: Diesel HEV - Existing | Bpkm | kUnits
DMD | IE,IE-CW,IE-D,IE-KE,IE-KK,IE-LS,IE-LD,IE-LH,IE-MH,IE-OY,IE-WH,IE-WX,IE-WW,IE-CE,IE-CO,IE-KY,IE-LK,IE-TA,IE-WD,IE-G,IE-LM,IE-MO,IE-RN,IE-SO,IE-CN,IE-DL,IE-MN | T-CAR-PHEV_GSL00 | TRA Cars: Gasoline PHEV - Existing | Bpkm | kUnits
DMD | IE,IE-CW,IE-D,IE-KE,IE-KK,IE-LS,IE-LD,IE-LH,IE-MH,IE-OY,IE-WH,IE-WX,IE-WW,IE-CE,IE-CO,IE-KY,IE-LK,IE-TA,IE-WD,IE-G,IE-LM,IE-MO,IE-RN,IE-SO,IE-CN,IE-DL,IE-MN | T-CAR-PHEV_DST00 | TRA Cars: Diesel PHEV - Existing | Bpkm | kUnits
DMD | IE,IE-CW,IE-D,IE-KE,IE-KK,IE-LS,IE-LD,IE-LH,IE-MH,IE-OY,IE-WH,IE-WX,IE-WW,IE-CE,IE-CO,IE-KY,IE-LK,IE-TA,IE-WD,IE-G,IE-LM,IE-MO,IE-RN,IE-SO,IE-CN,IE-DL,IE-MN | T-CAR-BEV_ELC00 | TRA Cars: Battery Electric Vehicle - Existing | Bpkm | kUnits
*Small sevice vehicle
DMD | IE,IE-CW,IE-D,IE-KE,IE-KK,IE-LS,IE-LD,IE-LH,IE-MH,IE-OY,IE-WH,IE-WX,IE-WW,IE-CE,IE-CO,IE-KY,IE-LK,IE-TA,IE-WD,IE-G,IE-LM,IE-MO,IE-RN,IE-SO,IE-CN,IE-DL,IE-MN | T-TAX-ICE_GSL00 | TRA Taxis: Gasoline ICEs - Existing | Bpkm | kUnits
DMD | IE,IE-CW,IE-D,IE-KE,IE-KK,IE-LS,IE-LD,IE-LH,IE-MH,IE-OY,IE-WH,IE-WX,IE-WW,IE-CE,IE-CO,IE-KY,IE-LK,IE-TA,IE-WD,IE-G,IE-LM,IE-MO,IE-RN,IE-SO,IE-CN,IE-DL,IE-MN | T-TAX-ICE_DST00 | TRA Taxis: Diesel ICEs - Existing | Bpkm | kUnits
DMD | IE,IE-CW,IE-D,IE-KE,IE-KK,IE-LS,IE-LD,IE-LH,IE-MH,IE-OY,IE-WH,IE-WX,IE-WW,IE-CE,IE-CO,IE-KY,IE-LK,IE-TA,IE-WD,IE-G,IE-LM,IE-MO,IE-RN,IE-SO,IE-CN,IE-DL,IE-MN | T-TAX-HEV_GSL00 | TRA Taxis: Gasoline HEVs - Existing | Bpkm | kUnits
*Large sevice vehicle
DMD | IE,IE-CW,IE-D,IE-KE,IE-KK,IE-LS,IE-LD,IE-LH,IE-MH,IE-OY,IE-WH,IE-WX,IE-WW,IE-CE,IE-CO,IE-KY,IE-LK,IE-TA,IE-WD,IE-G,IE-LM,IE-MO,IE-RN,IE-SO,IE-CN,IE-DL,IE-MN | T-BUS-ICE_DST00 | TRA BUS: Diesel ICEs - Existing | Bpkm | kUnits
*Rail
DMD | IE,IE-CW,IE-D,IE-KE,IE-KK,IE-LS,IE-LD,IE-LH,IE-MH,IE-OY,IE-WH,IE-WX,IE-WW,IE-CE,IE-CO,IE-KY,IE-LK,IE-TA,IE-WD,IE-G,IE-LM,IE-MO,IE-RN,IE-SO,IE-CN,IE-DL,IE-MN | T-LPT-BEV_ELC00 | TRA Light Passenger Train: Electric - Existing | Bpkm | kUnits
DMD | IE,IE-CW,IE-D,IE-KE,IE-KK,IE-LS,IE-LD,IE-LH,IE-MH,IE-OY,IE-WH,IE-WX,IE-WW,IE-CE,IE-CO,IE-KY,IE-LK,IE-TA,IE-WD,IE-G,IE-LM,IE-MO,IE-RN,IE-SO,IE-CN,IE-DL,IE-MN | T-HPT-BEV_ELC00 | TRA Heavy Passenger Train: Electric - Existing | Bpkm | kUnits
DMD | IE,IE-CW,IE-D,IE-KE,IE-KK,IE-LS,IE-LD,IE-LH,IE-MH,IE-OY,IE-WH,IE-WX,IE-WW,IE-CE,IE-CO,IE-KY,IE-LK,IE-TA,IE-WD,IE-G,IE-LM,IE-MO,IE-RN,IE-SO,IE-CN,IE-DL,IE-MN | T-HPT-ICE_DST00 | TRA Heavy Passenger Train: Diesel - Existing | Bpkm | kUnits
*Freight
*Trucks and Rail
DMD | IE,IE-CW,IE-D,IE-KE,IE-KK,IE-LS,IE-LD,IE-LH,IE-MH,IE-OY,IE-WH,IE-WX,IE-WW,IE-CE,IE-CO,IE-KY,IE-LK,IE-TA,IE-WD,IE-G,IE-LM,IE-MO,IE-RN,IE-SO,IE-CN,IE-DL,IE-MN | T-LGT-ICE_GSL00 | TRA Light Goods Truck: Gasoline ICEs - Existing | Btkm | kUnits
DMD | IE,IE-CW,IE-D,IE-KE,IE-KK,IE-LS,IE-LD,IE-LH,IE-MH,IE-OY,IE-WH,IE-WX,IE-WW,IE-CE,IE-CO,IE-KY,IE-LK,IE-TA,IE-WD,IE-G,IE-LM,IE-MO,IE-RN,IE-SO,IE-CN,IE-DL,IE-MN | T-LGT-ICE_DST00 | TRA Light Goods Truck: Diesel ICEs - Existing | Btkm | kUnits
DMD | IE,IE-CW,IE-D,IE-KE,IE-KK,IE-LS,IE-LD,IE-LH,IE-MH,IE-OY,IE-WH,IE-WX,IE-WW,IE-CE,IE-CO,IE-KY,IE-LK,IE-TA,IE-WD,IE-G,IE-LM,IE-MO,IE-RN,IE-SO,IE-CN,IE-DL,IE-MN | T-MGT-ICE_DST00 | TRA Medium Goods Truck: Diesel ICEs - Existing | Btkm | kUnits
DMD | IE,IE-CW,IE-D,IE-KE,IE-KK,IE-LS,IE-LD,IE-LH,IE-MH,IE-OY,IE-WH,IE-WX,IE-WW,IE-CE,IE-CO,IE-KY,IE-LK,IE-TA,IE-WD,IE-G,IE-LM,IE-MO,IE-RN,IE-SO,IE-CN,IE-DL,IE-MN | T-HGT-ICE_DST00 | TRA Heavy Goods Truck: Diesel ICEs - Existing | Btkm | kUnits
DMD | IE,IE-CW,IE-D,IE-KE,IE-KK,IE-LS,IE-LD,IE-LH,IE-MH,IE-OY,IE-WH,IE-WX,IE-WW,IE-CE,IE-CO,IE-KY,IE-LK,IE-TA,IE-WD,IE-G,IE-LM,IE-MO,IE-RN,IE-SO,IE-CN,IE-DL,IE-MN | T-GTR-ICE_DST00 | TRA Goods Train: ICE Diesel Train - Existing | Btkm | kUnits
*Turism, Navigation & Others
DMD | IE,IE-CW,IE-D,IE-KE,IE-KK,IE-LS,IE-LD,IE-LH,IE-MH,IE-OY,IE-WH,IE-WX,IE-WW,IE-CE,IE-CO,IE-KY,IE-LK,IE-TA,IE-WD,IE-G,IE-LM,IE-MO,IE-RN,IE-SO,IE-CN,IE-DL,IE-MN | T-TUR_CON00 | TRA Tourism: Conventional Tourism Vehicles - Existing | PJ | PJa
DMD | IE,IE-CW,IE-D,IE-KE,IE-KK,IE-LS,IE-LD,IE-LH,IE-MH,IE-OY,IE-WH,IE-WX,IE-WW,IE-CE,IE-CO,IE-KY,IE-LK,IE-TA,IE-WD,IE-G,IE-LM,IE-MO,IE-RN,IE-SO,IE-CN,IE-DL,IE-MN | T-NAV_CON00 | TRA Navigation: Conventional Navigation Vehicles - Existing | PJ | PJa
DMD | IE,IE-CW,IE-D,IE-KE,IE-KK,IE-LS,IE-LD,IE-LH,IE-MH,IE-OY,IE-WH,IE-WX,IE-WW,IE-CE,IE-CO,IE-KY,IE-LK,IE-TA,IE-WD,IE-G,IE-LM,IE-MO,IE-RN,IE-SO,IE-CN,IE-DL,IE-MN | T-OTH_CON00 | TRA Unspecified: Conventional Unspecified Vehicles - Existing | PJ | PJa
*Aviation
DMD | IE,IE-CW,IE-D,IE-KE,IE-KK,IE-LS,IE-LD,IE-LH,IE-MH,IE-OY,IE-WH,IE-WX,IE-WW,IE-CE,IE-CO,IE-KY,IE-LK,IE-TA,IE-WD,IE-G,IE-LM,IE-MO,IE-RN,IE-SO,IE-CN,IE-DL,IE-MN | T-AVI_DOM00 | TRA Domestic Aviation: Aviation for Domestic Flights | PJ | PJa
DMD | IE,IE-CW,IE-D,IE-KE,IE-KK,IE-LS,IE-LD,IE-LH,IE-MH,IE-OY,IE-WH,IE-WX,IE-WW,IE-CE,IE-CO,IE-KY,IE-LK,IE-TA,IE-WD,IE-G,IE-LM,IE-MO,IE-RN,IE-SO,IE-CN,IE-DL,IE-MN | T-AVI_INT00 | TRA International Aviation: Aviation for International Flights | PJ | PJa
*Fuel Technology
PRE | IE,IE-CW,IE-D,IE-KE,IE-KK,IE-LS,IE-LD,IE-LH,IE-MH,IE-OY,IE-WH,IE-WX,IE-WW,IE-CE,IE-CO,IE-KY,IE-LK,IE-TA,IE-WD,IE-G,IE-LM,IE-MO,IE-RN,IE-SO,IE-CN,IE-DL,IE-MN | FT-TRAWLK | TRA Walking (TRA) | PJ | PJa
PRE | IE,IE-CW,IE-D,IE-KE,IE-KK,IE-LS,IE-LD,IE-LH,IE-MH,IE-OY,IE-WH,IE-WX,IE-WW,IE-CE,IE-CO,IE-KY,IE-LK,IE-TA,IE-WD,IE-G,IE-LM,IE-MO,IE-RN,IE-SO,IE-CN,IE-DL,IE-MN | FT-TRACYC | TRA Cycling (TRA) | PJ | PJa
PRE | IE,IE-CW,IE-D,IE-KE,IE-KK,IE-LS,IE-LD,IE-LH,IE-MH,IE-OY,IE-WH,IE-WX,IE-WW,IE-CE,IE-CO,IE-KY,IE-LK,IE-TA,IE-WD,IE-G,IE-LM,IE-MO,IE-RN,IE-SO,IE-CN,IE-DL,IE-MN | FT-TRAGSL | TRA Gasoline (TRA) | PJ | PJa
PRE | IE,IE-CW,IE-D,IE-KE,IE-KK,IE-LS,IE-LD,IE-LH,IE-MH,IE-OY,IE-WH,IE-WX,IE-WW,IE-CE,IE-CO,IE-KY,IE-LK,IE-TA,IE-WD,IE-G,IE-LM,IE-MO,IE-RN,IE-SO,IE-CN,IE-DL,IE-MN | FT-TRADST | TRA Diesel (TRA) | PJ | PJa
PRE | IE,IE-CW,IE-D,IE-KE,IE-KK,IE-LS,IE-LD,IE-LH,IE-MH,IE-OY,IE-WH,IE-WX,IE-WW,IE-CE,IE-CO,IE-KY,IE-LK,IE-TA,IE-WD,IE-G,IE-LM,IE-MO,IE-RN,IE-SO,IE-CN,IE-DL,IE-MN | FT-TRAETH | TRA BioEthanol (TRA) | PJ | PJa
PRE | IE,IE-CW,IE-D,IE-KE,IE-KK,IE-LS,IE-LD,IE-LH,IE-MH,IE-OY,IE-WH,IE-WX,IE-WW,IE-CE,IE-CO,IE-KY,IE-LK,IE-TA,IE-WD,IE-G,IE-LM,IE-MO,IE-RN,IE-SO,IE-CN,IE-DL,IE-MN | FT-TRABDL | TRA BioDiesel (TRA) | PJ | PJa
PRE | IE,IE-CW,IE-D,IE-KE,IE-KK,IE-LS,IE-LD,IE-LH,IE-MH,IE-OY,IE-WH,IE-WX,IE-WW,IE-CE,IE-CO,IE-KY,IE-LK,IE-TA,IE-WD,IE-G,IE-LM,IE-MO,IE-RN,IE-SO,IE-CN,IE-DL,IE-MN | FT-TRABJK | TRA Bio Jet Kerosene (TRA) | PJ | PJa
PRE | IE,IE-CW,IE-D,IE-KE,IE-KK,IE-LS,IE-LD,IE-LH,IE-MH,IE-OY,IE-WH,IE-WX,IE-WW,IE-CE,IE-CO,IE-KY,IE-LK,IE-TA,IE-WD,IE-G,IE-LM,IE-MO,IE-RN,IE-SO,IE-CN,IE-DL,IE-MN | FT-TRACNG | TRA CNG (TRA) | PJ | PJa
PRE | IE,IE-CW,IE-D,IE-KE,IE-KK,IE-LS,IE-LD,IE-LH,IE-MH,IE-OY,IE-WH,IE-WX,IE-WW,IE-CE,IE-CO,IE-KY,IE-LK,IE-TA,IE-WD,IE-G,IE-LM,IE-MO,IE-RN,IE-SO,IE-CN,IE-DL,IE-MN | FT-TRABNG | TRA BioCNG (TRA) | PJ | PJa
PRE | IE,IE-CW,IE-D,IE-KE,IE-KK,IE-LS,IE-LD,IE-LH,IE-MH,IE-OY,IE-WH,IE-WX,IE-WW,IE-CE,IE-CO,IE-KY,IE-LK,IE-TA,IE-WD,IE-G,IE-LM,IE-MO,IE-RN,IE-SO,IE-CN,IE-DL,IE-MN | FT-TRAELC | TRA Electricity (TRA) | PJ | PJa | DAYNITE
PRE | IE,IE-CW,IE-D,IE-KE,IE-KK,IE-LS,IE-LD,IE-LH,IE-MH,IE-OY,IE-WH,IE-WX,IE-WW,IE-CE,IE-CO,IE-KY,IE-LK,IE-TA,IE-WD,IE-G,IE-LM,IE-MO,IE-RN,IE-SO,IE-CN,IE-DL,IE-MN | FT-TRALNG | TRA LNG (TRA) | PJ | PJa
PRE | IE,IE-CW,IE-D,IE-KE,IE-KK,IE-LS,IE-LD,IE-LH,IE-MH,IE-OY,IE-WH,IE-WX,IE-WW,IE-CE,IE-CO,IE-KY,IE-LK,IE-TA,IE-WD,IE-G,IE-LM,IE-MO,IE-RN,IE-SO,IE-CN,IE-DL,IE-MN | FT-TRAH2 | TRA Hydrogen (TRA) | PJ | PJa
PRE | IE,IE-CW,IE-D,IE-KE,IE-KK,IE-LS,IE-LD,IE-LH,IE-MH,IE-OY,IE-WH,IE-WX,IE-WW,IE-CE,IE-CO,IE-KY,IE-LK,IE-TA,IE-WD,IE-G,IE-LM,IE-MO,IE-RN,IE-SO,IE-CN,IE-DL,IE-MN | FT-TRAKER | TRA Kerosene (TRA) | PJ | PJa
PRE | IE,IE-CW,IE-D,IE-KE,IE-KK,IE-LS,IE-LD,IE-LH,IE-MH,IE-OY,IE-WH,IE-WX,IE-WW,IE-CE,IE-CO,IE-KY,IE-LK,IE-TA,IE-WD,IE-G,IE-LM,IE-MO,IE-RN,IE-SO,IE-CN,IE-DL,IE-MN | FT-TRAPtLKER | TRA PtL Synthetic Kerosene (TRA) | PJ | PJa
PRE | IE,IE-CW,IE-D,IE-KE,IE-KK,IE-LS,IE-LD,IE-LH,IE-MH,IE-OY,IE-WH,IE-WX,IE-WW,IE-CE,IE-CO,IE-KY,IE-LK,IE-TA,IE-WD,IE-G,IE-LM,IE-MO,IE-RN,IE-SO,IE-CN,IE-DL,IE-MN | FT-AVIKER | Kerosene for aviation | PJ | PJa
PRE | IE,IE-CW,IE-D,IE-KE,IE-KK,IE-LS,IE-LD,IE-LH,IE-MH,IE-OY,IE-WH,IE-WX,IE-WW,IE-CE,IE-CO,IE-KY,IE-LK,IE-TA,IE-WD,IE-G,IE-LM,IE-MO,IE-RN,IE-SO,IE-CN,IE-DL,IE-MN | FT-AVIBJK | SAF for aviation | PJ | PJa
PRE | IE,IE-CW,IE-D,IE-KE,IE-KK,IE-LS,IE-LD,IE-LH,IE-MH,IE-OY,IE-WH,IE-WX,IE-WW,IE-CE,IE-CO,IE-KY,IE-LK,IE-TA,IE-WD,IE-G,IE-LM,IE-MO,IE-RN,IE-SO,IE-CN,IE-DL,IE-MN | FT-AVIELC | Electricity for aviation | PJ | PJa
PRE | IE,IE-CW,IE-D,IE-KE,IE-KK,IE-LS,IE-LD,IE-LH,IE-MH,IE-OY,IE-WH,IE-WX,IE-WW,IE-CE,IE-CO,IE-KY,IE-LK,IE-TA,IE-WD,IE-G,IE-LM,IE-MO,IE-RN,IE-SO,IE-CN,IE-DL,IE-MN | FT-AVIH2 | Hydrogen for aviation | PJ | PJa
PRE | IE,IE-CW,IE-D,IE-KE,IE-KK,IE-LS,IE-LD,IE-LH,IE-MH,IE-OY,IE-WH,IE-WX,IE-WW,IE-CE,IE-CO,IE-KY,IE-LK,IE-TA,IE-WD,IE-G,IE-LM,IE-MO,IE-RN,IE-SO,IE-CN,IE-DL,IE-MN | FT-AVIPtL | Synthetic fuel for aviation | PJ | PJa
*Fuel Blending
PRE | IE,IE-CW,IE-D,IE-KE,IE-KK,IE-LS,IE-LD,IE-LH,IE-MH,IE-OY,IE-WH,IE-WX,IE-WW,IE-CE,IE-CO,IE-KY,IE-LK,IE-TA,IE-WD,IE-G,IE-LM,IE-MO,IE-RN,IE-SO,IE-CN,IE-DL,IE-MN | TRAGSL_BLD | Fuel Blending - Gasoline with Ethanol | PJ | PJa
PRE | IE,IE-CW,IE-D,IE-KE,IE-KK,IE-LS,IE-LD,IE-LH,IE-MH,IE-OY,IE-WH,IE-WX,IE-WW,IE-CE,IE-CO,IE-KY,IE-LK,IE-TA,IE-WD,IE-G,IE-LM,IE-MO,IE-RN,IE-SO,IE-CN,IE-DL,IE-MN | TRADST_BLD | Fuel Blending - Diesel with Biodiesel | PJ | PJa
PRE | IE,IE-CW,IE-D,IE-KE,IE-KK,IE-LS,IE-LD,IE-LH,IE-MH,IE-OY,IE-WH,IE-WX,IE-WW,IE-CE,IE-CO,IE-KY,IE-LK,IE-TA,IE-WD,IE-G,IE-LM,IE-MO,IE-RN,IE-SO,IE-CN,IE-DL,IE-MN | TRAE85_BLD | Fuel Blending - E85 | PJ | PJa
PRE | IE,IE-CW,IE-D,IE-KE,IE-KK,IE-LS,IE-LD,IE-LH,IE-MH,IE-OY,IE-WH,IE-WX,IE-WW,IE-CE,IE-CO,IE-KY,IE-LK,IE-TA,IE-WD,IE-G,IE-LM,IE-MO,IE-RN,IE-SO,IE-CN,IE-DL,IE-MN | TRABCNG_BLD | Fuel Blending - CNG + BioCNG | PJ | PJa
PRE | IE,IE-CW,IE-D,IE-KE,IE-KK,IE-LS,IE-LD,IE-LH,IE-MH,IE-OY,IE-WH,IE-WX,IE-WW,IE-CE,IE-CO,IE-KY,IE-LK,IE-TA,IE-WD,IE-G,IE-LM,IE-MO,IE-RN,IE-SO,IE-CN,IE-DL,IE-MN | TRABJK_BLD | Fuel Blending - Fossil jet kerosene + Bio Jet Kerosene | PJ | PJa

## FT
~FI_T
Region | TechName | Comm-IN | Comm-OUT | EFF | LIFE | DELIV~2018 | DELIV~2025 | DELIV~2050 | DELIV~0 | ACT_BND~2030 | ACT_BND~2045 | ACT_BND~2050 | ACT_BND~2070 | ACT_BND~0
Region | *Technology Name | Input Commodity | Output Commodity | Efficiency | Lifetime
*Units |  |  |  |  | Years | MEuro2018/PJ | MEuro2018/PJ | MEuro2018/PJ | MEuro2018/PJ | Maximum | Maximum | Maximum | Maximum
IE,IE-CW,IE-D,IE-KE,IE-KK,IE-LS,IE-LD,IE-LH,IE-MH,IE-OY,IE-WH,IE-WX,IE-WW,IE-CE,IE-CO,IE-KY,IE-LK,IE-TA,IE-WD,IE-G,IE-LM,IE-MO,IE-RN,IE-SO,IE-CN,IE-DL,IE-MN | FT-TRAWLK | WLK | TRAWLK | 1 | 50 | 0.01 | 0.01 | 0.01 | 5
IE,IE-CW,IE-D,IE-KE,IE-KK,IE-LS,IE-LD,IE-LH,IE-MH,IE-OY,IE-WH,IE-WX,IE-WW,IE-CE,IE-CO,IE-KY,IE-LK,IE-TA,IE-WD,IE-G,IE-LM,IE-MO,IE-RN,IE-SO,IE-CN,IE-DL,IE-MN | FT-TRACYC | CYC | TRACYC | 1 | 50 | 0.01 | 0.01 | 0.01 | 5
IE,IE-CW,IE-D,IE-KE,IE-KK,IE-LS,IE-LD,IE-LH,IE-MH,IE-OY,IE-WH,IE-WX,IE-WW,IE-CE,IE-CO,IE-KY,IE-LK,IE-TA,IE-WD,IE-G,IE-LM,IE-MO,IE-RN,IE-SO,IE-CN,IE-DL,IE-MN | FT-TRAGSL | OILGSL | TRAGSL | 1 | 50 | 0.01 | 0.01 | 0.01 | 5
IE,IE-CW,IE-D,IE-KE,IE-KK,IE-LS,IE-LD,IE-LH,IE-MH,IE-OY,IE-WH,IE-WX,IE-WW,IE-CE,IE-CO,IE-KY,IE-LK,IE-TA,IE-WD,IE-G,IE-LM,IE-MO,IE-RN,IE-SO,IE-CN,IE-DL,IE-MN | FT-TRADST | OILDST | TRADST | 1 | 50 | 0.01 | 0.01 | 0.01 | 5
IE,IE-CW,IE-D,IE-KE,IE-KK,IE-LS,IE-LD,IE-LH,IE-MH,IE-OY,IE-WH,IE-WX,IE-WW,IE-CE,IE-CO,IE-KY,IE-LK,IE-TA,IE-WD,IE-G,IE-LM,IE-MO,IE-RN,IE-SO,IE-CN,IE-DL,IE-MN | FT-TRAETH | BIOETH1G,BIOETH2G | TRAETH | 1 | 50 | 0.01 | 0.01 | 0.01 | 5
IE,IE-CW,IE-D,IE-KE,IE-KK,IE-LS,IE-LD,IE-LH,IE-MH,IE-OY,IE-WH,IE-WX,IE-WW,IE-CE,IE-CO,IE-KY,IE-LK,IE-TA,IE-WD,IE-G,IE-LM,IE-MO,IE-RN,IE-SO,IE-CN,IE-DL,IE-MN | FT-TRABDL | BIODST1G,BIODST2G | TRABDL | 1 | 50 | 0.01 | 0.01 | 0.01 | 5
IE,IE-CW,IE-D,IE-KE,IE-KK,IE-LS,IE-LD,IE-LH,IE-MH,IE-OY,IE-WH,IE-WX,IE-WW,IE-CE,IE-CO,IE-KY,IE-LK,IE-TA,IE-WD,IE-G,IE-LM,IE-MO,IE-RN,IE-SO,IE-CN,IE-DL,IE-MN | FT-TRABJK | BIOJKR | TRABJK | 1 | 50 | 0.01 | 0.01 | 0.01 | 5
IE,IE-CW,IE-D,IE-KE,IE-KK,IE-LS,IE-LD,IE-LH,IE-MH,IE-OY,IE-WH,IE-WX,IE-WW,IE-CE,IE-CO,IE-KY,IE-LK,IE-TA,IE-WD,IE-G,IE-LM,IE-MO,IE-RN,IE-SO,IE-CN,IE-DL,IE-MN | FT-TRACNG | GASNAT | TRACNG | 1 | 50 | 4 | 80 | 80 | 5
IE,IE-CW,IE-D,IE-KE,IE-KK,IE-LS,IE-LD,IE-LH,IE-MH,IE-OY,IE-WH,IE-WX,IE-WW,IE-CE,IE-CO,IE-KY,IE-LK,IE-TA,IE-WD,IE-G,IE-LM,IE-MO,IE-RN,IE-SO,IE-CN,IE-DL,IE-MN | FT-TRABNG | BIOGAS1G,BIOGAS2G | TRABNG | 1 | 50 | 4 | 80 | 80 | 5
IE,IE-CW,IE-D,IE-KE,IE-KK,IE-LS,IE-LD,IE-LH,IE-MH,IE-OY,IE-WH,IE-WX,IE-WW,IE-CE,IE-CO,IE-KY,IE-LK,IE-TA,IE-WD,IE-G,IE-LM,IE-MO,IE-RN,IE-SO,IE-CN,IE-DL,IE-MN | FT-TRAELC | ELCD | TRAELC | 1 | 50 | 0.01 | 0.01 | 0.01 | 5
IE,IE-CW,IE-D,IE-KE,IE-KK,IE-LS,IE-LD,IE-LH,IE-MH,IE-OY,IE-WH,IE-WX,IE-WW,IE-CE,IE-CO,IE-KY,IE-LK,IE-TA,IE-WD,IE-G,IE-LM,IE-MO,IE-RN,IE-SO,IE-CN,IE-DL,IE-MN | FT-TRALNG | GASLNG | TRALNG | 1 | 50 | 80 | 80 | 80 | 5
IE,IE-CW,IE-D,IE-KE,IE-KK,IE-LS,IE-LD,IE-LH,IE-MH,IE-OY,IE-WH,IE-WX,IE-WW,IE-CE,IE-CO,IE-KY,IE-LK,IE-TA,IE-WD,IE-G,IE-LM,IE-MO,IE-RN,IE-SO,IE-CN,IE-DL,IE-MN | FT-TRAH2 | SUPH2GD | TRAH2 | 1 | 50 | 4 | 4 | 4 | 5
IE,IE-CW,IE-D,IE-KE,IE-KK,IE-LS,IE-LD,IE-LH,IE-MH,IE-OY,IE-WH,IE-WX,IE-WW,IE-CE,IE-CO,IE-KY,IE-LK,IE-TA,IE-WD,IE-G,IE-LM,IE-MO,IE-RN,IE-SO,IE-CN,IE-DL,IE-MN | FT-TRAKER | OILKER | TRAKER | 1 | 50 | 0.01 | 0.01 | 0.01 | 5
IE,IE-CW,IE-D,IE-KE,IE-KK,IE-LS,IE-LD,IE-LH,IE-MH,IE-OY,IE-WH,IE-WX,IE-WW,IE-CE,IE-CO,IE-KY,IE-LK,IE-TA,IE-WD,IE-G,IE-LM,IE-MO,IE-RN,IE-SO,IE-CN,IE-DL,IE-MN | FT-TRAPtLKER | PtLKER | TRAPtLKER | 1 | 50 | 0.01 |  |  | 5
IE,IE-CW,IE-D,IE-KE,IE-KK,IE-LS,IE-LD,IE-LH,IE-MH,IE-OY,IE-WH,IE-WX,IE-WW,IE-CE,IE-CO,IE-KY,IE-LK,IE-TA,IE-WD,IE-G,IE-LM,IE-MO,IE-RN,IE-SO,IE-CN,IE-DL,IE-MN | FT-AVIKER | TRAKER | AVIKER | 1 | 100 | 0.01 |  |  | 5
IE,IE-CW,IE-D,IE-KE,IE-KK,IE-LS,IE-LD,IE-LH,IE-MH,IE-OY,IE-WH,IE-WX,IE-WW,IE-CE,IE-CO,IE-KY,IE-LK,IE-TA,IE-WD,IE-G,IE-LM,IE-MO,IE-RN,IE-SO,IE-CN,IE-DL,IE-MN | FT-AVIBJK | TRABJK | AVIBJK | 1 | 100 | 0.01 |  |  | 5
IE,IE-CW,IE-D,IE-KE,IE-KK,IE-LS,IE-LD,IE-LH,IE-MH,IE-OY,IE-WH,IE-WX,IE-WW,IE-CE,IE-CO,IE-KY,IE-LK,IE-TA,IE-WD,IE-G,IE-LM,IE-MO,IE-RN,IE-SO,IE-CN,IE-DL,IE-MN | FT-AVIELC | TRAELC | AVIELC | 1 | 100 | 0.01 |  |  | 5 | 0.32055 |  | 7.1734 | 20.2898 | 5 |  | *from 5% of existing fleet to 100% by 2050 for short-range flights and 50% of medium-range flights by 2070
IE,IE-CW,IE-D,IE-KE,IE-KK,IE-LS,IE-LD,IE-LH,IE-MH,IE-OY,IE-WH,IE-WX,IE-WW,IE-CE,IE-CO,IE-KY,IE-LK,IE-TA,IE-WD,IE-G,IE-LM,IE-MO,IE-RN,IE-SO,IE-CN,IE-DL,IE-MN | FT-AVIH2 | TRAH2 | AVIH2 | 1 | 100 | 0.01 |  |  | 5 | 0 | 0.44416 |  | 11.4994 | 5 |  | *from 1% of existing fleet in 2045 to 25% by 2070 for all ranges
IE,IE-CW,IE-D,IE-KE,IE-KK,IE-LS,IE-LD,IE-LH,IE-MH,IE-OY,IE-WH,IE-WX,IE-WW,IE-CE,IE-CO,IE-KY,IE-LK,IE-TA,IE-WD,IE-G,IE-LM,IE-MO,IE-RN,IE-SO,IE-CN,IE-DL,IE-MN | FT-AVIPtL | TRAPtLKER | AVIPtL | 1 | 100 | 0.01 |  |  | 5
| Cset_CN | *Description | 2018 | 2019 | 2020 | 2021 | 2022 | 2023 | 2024 | 2025 | 2026 | 2027 | 2028 | 2029 | 2030 | 2031 | 2032 | 2033 | 2034 | 2035 | 2036 | 2037 | 2038 | 2039 | 2040 | 2041 | 2042 | 2043 | 2044 | 2045 | 2046 | 2047 | 2048 | 2049 | 2050 | 2051 | 2052 | 2053 | 2054 | 2055 | 2056 | 2057 | 2058 | 2059 | 2060 | 2061 | 2062 | 2063 | 2064 | 2065 | 2066 | 2067 | 2068 | 2069 | 2070 | 2071 | 2072 | 2073 | 2074 | 2075 | 2076 | 2077 | 2078 | 2079 | 2080 | 2081 | 2082 | 2083 | 2084 | 2085 | 2086 | 2087 | 2088 | 2089 | 2090 | 2091 | 2092 | 2093 | 2094 | 2095 | 2096 | 2097 | 2098 | 2099 | 2100
| TAVIDOM | Transport Demand: Aviation domestic | 0.23349 | 0.25091 | 0.11005 | 0.12006 | 0.23 | 0.23 | 0.23 | 0.23 | 0.23 | 0.23 | 0.23 | 0.23 | 0.23 | 0.23 | 0.23 | 0.23 | 0.23 | 0.23 | 0.23 | 0.23 | 0.23 | 0.23 | 0.23 | 0.23 | 0.23 | 0.23 | 0.23 | 0.23 | 0.23 | 0.23 | 0.23 | 0.23 | 0.23 | 0.23 | 0.23 | 0.23 | 0.23 | 0.23 | 0.23 | 0.23 | 0.23 | 0.23 | 0.23 | 0.23 | 0.23 | 0.23 | 0.23 | 0.23 | 0.23 | 0.23 | 0.23 | 0.23 | 0.23 | 0.23 | 0.23 | 0.23 | 0.23 | 0.23 | 0.23 | 0.23 | 0.23 | 0.23 | 0.23 | 0.23 | 0.23 | 0.23 | 0.23 | 0.23 | 0.23 | 0.23 | 0.23 | 0.23 | 0.23 | 0.23 | 0.23 | 0.23 | 0.23 | 0.23 | 0.23 | 0.23 | 0.23 | 0.23 | 0.23
| TAVIINT | Transport Demand: Aviation international | 45.9684 | 46.4906 | 16.5805 | 18.5757 | 48.1924 | 48.8608 | 49.5158 | 0 | 0 | 0 | 0 | 0 | 0 | 0 | 0 | 0 | 0 | 0 | 0 | 0 | 0 | 0 | 0 | 0 | 0 | 0 | 0 | 0 | 0 | 0 | 0 | 0 | 0 | 0 | 0 | 0 | 0 | 0 | 0 | 0 | 0 | 0 | 0 | 0 | 0 | 0 | 0 | 0 | 0 | 0 | 0 | 0 | 0 | 0 | 0 | 0 | 0 | 0 | 0 | 0 | 0 | 0 | 0 | 0 | 0 | 0 | 0 | 0 | 0 | 0 | 0 | 0 | 0 | 0 | 0 | 0 | 0 | 0 | 0 | 0 | 0 | 0 | 0
| TAVIINTS | Transport Demand: Aviation international_Short | 0 | 0 | 0 | 0 | 0 | 0 | 0 | 2.9393 | 2.9833 | 3.0274 | 3.0714 | 3.1154 | 3.1595 | 3.2035 | 3.2476 | 3.2916 | 3.3356 | 3.3797 | 3.4237 | 3.4678 | 3.5118 | 3.5558 | 3.5999 | 3.6439 | 3.6879 | 3.732 | 3.776 | 3.8201 | 3.8641 | 3.9081 | 3.9522 | 3.9962 | 4.0403 | 4.0403 | 4.0403 | 4.0403 | 4.0403 | 4.0403 | 4.0403 | 4.0403 | 4.0403 | 4.0403 | 4.0403 | 4.0403 | 4.0403 | 4.0403 | 4.0403 | 4.0403 | 4.0403 | 4.0403 | 4.0403 | 4.0403 | 4.0403 | 4.0403 | 4.0403 | 4.0403 | 4.0403 | 4.0403 | 4.0403 | 4.0403 | 4.0403 | 4.0403 | 4.0403 | 4.0403 | 4.0403 | 4.0403 | 4.0403 | 4.0403 | 4.0403 | 4.0403 | 4.0403 | 4.0403 | 4.0403 | 4.0403 | 4.0403 | 4.0403 | 4.0403 | 4.0403 | 4.0403 | 4.0403 | 4.0403 | 4.0403 | 4.0403
| TAVIINTM | Transport Demand: Aviation international_Medium | 0 | 0 | 0 | 0 | 0 | 0 | 0 | 15.7778 | 15.9004 | 16.0229 | 16.1455 | 16.2681 | 16.3906 | 16.5132 | 16.6358 | 16.7584 | 16.8809 | 17.0035 | 17.1261 | 17.2486 | 17.3712 | 17.4938 | 17.6163 | 17.7389 | 17.8615 | 17.9841 | 18.1066 | 18.2292 | 18.3518 | 18.4743 | 18.5969 | 18.7195 | 18.8421 | 18.8421 | 18.8421 | 18.8421 | 18.8421 | 18.8421 | 18.8421 | 18.8421 | 18.8421 | 18.8421 | 18.8421 | 18.8421 | 18.8421 | 18.8421 | 18.8421 | 18.8421 | 18.8421 | 18.8421 | 18.8421 | 18.8421 | 18.8421 | 18.8421 | 18.8421 | 18.8421 | 18.8421 | 18.8421 | 18.8421 | 18.8421 | 18.8421 | 18.8421 | 18.8421 | 18.8421 | 18.8421 | 18.8421 | 18.8421 | 18.8421 | 18.8421 | 18.8421 | 18.8421 | 18.8421 | 18.8421 | 18.8421 | 18.8421 | 18.8421 | 18.8421 | 18.8421 | 18.8421 | 18.8421 | 18.8421 | 18.8421 | 18.8421
| TAVIINTL | Transport Demand: Aviation international_Long | 0 | 0 | 0 | 0 | 0 | 0 | 0 | 13.7661 | 13.8691 | 13.9722 | 14.0753 | 14.1783 | 14.2814 | 14.3845 | 14.4875 | 14.5906 | 14.6937 | 14.7967 | 14.8998 | 15.0029 | 15.1059 | 15.209 | 15.3121 | 15.4151 | 15.5182 | 15.6213 | 15.7243 | 15.8274 | 15.9305 | 16.0335 | 16.1366 | 16.2397 | 16.3428 | 16.3428 | 16.3428 | 16.3428 | 16.3428 | 16.3428 | 16.3428 | 16.3428 | 16.3428 | 16.3428 | 16.3428 | 16.3428 | 16.3428 | 16.3428 | 16.3428 | 16.3428 | 16.3428 | 16.3428 | 16.3428 | 16.3428 | 16.3428 | 16.3428 | 16.3428 | 16.3428 | 16.3428 | 16.3428 | 16.3428 | 16.3428 | 16.3428 | 16.3428 | 16.3428 | 16.3428 | 16.3428 | 16.3428 | 16.3428 | 16.3428 | 16.3428 | 16.3428 | 16.3428 | 16.3428 | 16.3428 | 16.3428 | 16.3428 | 16.3428 | 16.3428 | 16.3428 | 16.3428 | 16.3428 | 16.3428 | 16.3428 | 16.3428
| TechName | Comm-IN | AVIPtL 2018: Comm-OUT; 1 2019: START; 100 2020: EFF~2018; 0.01 2021: EFF~2030; 0.01 2022: EFF~2050; 0.01 2023: INVCOST~2018; 5 2024: AFA~2018; 5 2025: ACTFLO~DEMO; 5 2026: LIFE; 5 2027: CAP2ACT
| *Technology Name | Input Commodity | AVIPtL 2018: Output Commodity; 100 2020: Efficiency; 0.01 2021: Efficiency; 0.01 2022: Efficiency; 0.01 2023: Purchase price; 5 2024: Utilisation Factor; 5 2025: Activity to Flo; 5 2026: Lifetime; 5 2027: Capacity to Activity Factor
| *Units |  | 100 2020: BV*km/PJ; 0.01 2021: BV*km/PJ; 0.01 2022: BV*km/PJ; 0.01 2023: M€2018/000_units; 5 2024: '000 km; 5 2025: Passenger or tonnage/Vehicle; 5 2026: Years; 5 2027: bvkm/mvkm
*Aviation | bar: AVIPtL 2018 to 5 2027
| T-AVI_DOM_NEW | AVIKER,AVIBJK | AVIPtL 2018: TAVIDOM; 1 2019: 2019; 100 2020: 1; 0.01 2021: 1.05; 0.01 2022: 1.2; 5 2027: 1
| T-AVI_INT_NEW | AVIKER,AVIBJK | AVIPtL 2018: TAVIINT; 1 2019: 2019; 100 2020: 1; 0.01 2021: 1.05; 0.01 2022: 1.2; 5 2027: 1
| T-SAVI_INT_JETK_NEW | AVIKER | AVIPtL 2018: TAVIINTS; 1 2019: 2024; 100 2020: 0.0027499; 0.01 2021: 0.0028874; 0.01 2022: 0.0032998; 0.01 2023: 63300; 5 2024: 2800; 5 2025: 117.3485; 5 2026: 30; 5 2027: 0.001
| T-MAVI_INT_JETK_NEW | AVIKER | AVIPtL 2018: TAVIINTM; 1 2019: 2024; 100 2020: 0.0047486; 0.01 2021: 0.0049861; 0.01 2022: 0.0056984; 0.01 2023: 81410; 5 2024: 2800; 5 2025: 149.6509; 5 2026: 30; 5 2027: 0.001
| T-LAVI_INT_JETK_NEW | AVIKER | AVIPtL 2018: TAVIINTL; 1 2019: 2024; 100 2020: 0.0029246; 0.01 2021: 0.0030708; 0.01 2022: 0.0035095; 0.01 2023: 224140; 5 2024: 2800; 5 2025: 220.2743; 5 2026: 30; 5 2027: 0.001
| T-SAVI_INT_SAF_NEW | AVIKER,AVIBJK,AVIPtL | AVIPtL 2018: TAVIINTS; 1 2019: 2024; 100 2020: 0.0027499; 0.01 2021: 0.0028874; 0.01 2022: 0.0032998; 0.01 2023: 69630; 5 2024: 2800; 5 2025: 117.3485; 5 2026: 30; 5 2027: 0.001
| T-MAVI_INT_SAF_NEW | AVIKER,AVIBJK,AVIPtL | AVIPtL 2018: TAVIINTM; 1 2019: 2024; 100 2020: 0.0047486; 0.01 2021: 0.0049861; 0.01 2022: 0.0056984; 0.01 2023: 89551; 5 2024: 2800; 5 2025: 149.6509; 5 2026: 30; 5 2027: 0.001
| T-LAVI_INT_SAF_NEW | AVIKER,AVIBJK,AVIPtL | AVIPtL 2018: TAVIINTL; 1 2019: 2024; 100 2020: 0.0029246; 0.01 2021: 0.0030708; 0.01 2022: 0.0035095; 0.01 2023: 246554; 5 2024: 2800; 5 2025: 220.2743; 5 2026: 30; 5 2027: 0.001
| T-SAVI_INT_SYN-FUEL_NEW | AVIKER,AVIPtL | AVIPtL 2018: TAVIINTS; 1 2019: 2024; 100 2020: 0.0027499; 0.01 2021: 0.0028874; 0.01 2022: 0.0032998; 0.01 2023: 69630; 5 2024: 2800; 5 2025: 117.3485; 5 2026: 30; 5 2027: 0.001
| T-MAVI_INT_SYN-FUEL_NEW | AVIKER,AVIPtL | AVIPtL 2018: TAVIINTM; 1 2019: 2024; 100 2020: 0.0047486; 0.01 2021: 0.0049861; 0.01 2022: 0.0056984; 0.01 2023: 89551; 5 2024: 2800; 5 2025: 149.6509; 5 2026: 30; 5 2027: 0.001
| T-LAVI_INT_SYN-FUEL_NEW | AVIKER,AVIPtL | AVIPtL 2018: TAVIINTL; 1 2019: 2024; 100 2020: 0.0029246; 0.01 2021: 0.0030708; 0.01 2022: 0.0035095; 0.01 2023: 246554; 5 2024: 2800; 5 2025: 220.2743; 5 2026: 30; 5 2027: 0.001
| T-SAVI_INT_ELC_NEW | AVIELC | AVIPtL 2018: TAVIINTS; 1 2019: 2030; 100 2020: 0.0039997; 0.01 2021: 0.0041997; 0.01 2022: 0.0047996; 0.01 2023: 126600; 5 2024: 2800; 5 2025: 117.3485; 5 2026: 30; 5 2027: 0.001
| T-MAVI_INT_ELC_NEW | AVIELC | AVIPtL 2018: TAVIINTM; 1 2019: 2045; 100 2020: 0.0039997; 0.01 2021: 0.0041997; 0.01 2022: 0.0047996; 0.01 2023: 162820; 5 2024: 2800; 5 2025: 149.6509; 5 2026: 30; 5 2027: 0.001
| T-SAVI_INT_H2_NEW | AVIH2 | AVIPtL 2018: TAVIINTS; 1 2019: 2045; 100 2020: 0.0027499; 0.01 2021: 0.0028874; 0.01 2022: 0.0032998; 0.01 2023: 189900; 5 2024: 2800; 5 2025: 117.3485; 5 2026: 30; 5 2027: 0.001
| T-MAVI_INT_H2_NEW | AVIH2 | AVIPtL 2018: TAVIINTM; 1 2019: 2045; 100 2020: 0.0047486; 0.01 2021: 0.0049861; 0.01 2022: 0.0056984; 0.01 2023: 244230; 5 2024: 2800; 5 2025: 149.6509; 5 2026: 30; 5 2027: 0.001
| T-LAVI_INT_H2_NEW | AVIH2 | AVIPtL 2018: TAVIINTL; 1 2019: 2045; 100 2020: 0.0029246; 0.01 2021: 0.0030708; 0.01 2022: 0.0035095; 0.01 2023: 672420; 5 2024: 2800; 5 2025: 220.2743; 5 2026: 30; 5 2027: 0.001

## Stock
[32 empty] | Passenger | [27 empty] | Freight
|  |  |  | ~FI_T: Stock~2018 | [27 empty] | Total available supply (Bpkm) | [27 empty] | Total available supply (Btkm)
| TechName | *Unit | Comm-IN | Comm-OUT | IE | IE-CW | IE-D | IE-KE | IE-KK | IE-LS | IE-LD | IE-LH | IE-MH | IE-OY | IE-WH | IE-WX | IE-WW | IE-CE | IE-CO | IE-KY | IE-LK | IE-TA | IE-WD | IE-G | IE-LM | IE-MO | IE-RN | IE-SO | IE-CN | IE-DL | IE-MN |  | IE | IE-CW | IE-D | IE-KE | IE-KK | IE-LS | IE-LD | IE-LH | IE-MH | IE-OY | IE-WH | IE-WX | IE-WW | IE-CE | IE-CO | IE-KY | IE-LK | IE-TA | IE-WD | IE-G | IE-LM | IE-MO | IE-RN | IE-SO | IE-CN | IE-DL | IE-MN | Technology | IE | IE-CW | IE-D | IE-KE | IE-KK | IE-LS | IE-LD | IE-LH | IE-MH | IE-OY | IE-WH | IE-WX | IE-WW | IE-CE | IE-CO | IE-KY | IE-LK | IE-TA | IE-WD | IE-G | IE-LM | IE-MO | IE-RN | IE-SO | IE-CN | IE-DL | IE-MN
| *Two-wheelers | [30 empty] | *Two-wheelers | [27 empty] | Goods Vehicles
| T-MOT-ICE_GSL00 | kUnits | TRAGSL,TRAETH | TRAPS,TRAPM | 39.852 | 0.563 | 12.616 | 2.168 | 0.872 | 0.513 | 0.213 | 0.855 | 1.684 | 0.669 | 0.604 | 1.506 | 1.554 | 0.924 | 5.452 | 1.062 | 1.489 | 1.412 | 1.293 | 1.458 | 0.16 | 0.605 | 0.295 | 0.4 | 0.448 | 0.736 | 0.301 | T-MOT-ICE_GSL00 | 0.11972 | 0.0016331 | 0.03883 | 0.0065057 | 0.0025438 | 0.0015293 | 0.00062535 | 0.0025939 | 0.0050422 | 0.0019546 | 0.0017979 | 0.0044016 | 0.0046496 | 0.0027707 | 0.01612 | 0.0031308 | 0.0044223 | 0.0041843 | 0.0037663 | 0.0043319 | 0.0004796 | 0.0018088 | 0.00088556 | 0.0011651 | 0.001336 | 0.0022612 | 0.00092046 | T-LGT-ICE_GSL00 | 0.00079581 | 8.8793e-06 | 0.00026747 | 4.5204e-05 | 1.2901e-05 | 1.8639e-05 | 7.0021e-06 | 1.3528e-05 | 1.9827e-05 | 8.6596e-06 | 1.2438e-05 | 2.4791e-05 | 3.9364e-05 | 1.3978e-05 | 0.00011095 | 1.8081e-05 | 1.2737e-05 | 2.3157e-05 | 2.4262e-05 | 3.8514e-05 | 1.7622e-06 | 1.661e-05 | 1.2471e-05 | 7.6587e-06 | 6.309e-06 | 2.4141e-05 | 1.0768e-05
| *Private cars | [30 empty] | *Private cars | [27 empty] | T-HGT-ICE_DST00 | 10.1052 | 0.17478 | 1.766 | 0.55783 | 0.38957 | 0.2189 | 0.1298 | 0.29276 | 0.65734 | 0.14571 | 0.14001 | 0.72348 | 0.17664 | 0.17715 | 1.2023 | 0.22701 | 0.46909 | 0.43791 | 0.1644 | 0.40005 | 0.065003 | 0.19419 | 0.14537 | 0.0995 | 0.2759 | 0.31239 | 0.54207
| T-CAR-ICE_GSL00 | kUnits | TRAGSL,TRAETH | TRAPS,TRAPM,TRAPL | 946.86 | 10.796 | 299.408 | 44.521 | 17.346 | 12.391 | 5.804 | 20.722 | 34.216 | 12.252 | 14.417 | 29.236 | 32.847 | 24.057 | 121.228 | 31.727 | 40.146 | 30.854 | 27.159 | 45.82 | 4.961 | 22.404 | 11.971 | 11.761 | 10.568 | 22.398 | 7.85 | T-CAR-ICE_GSL00 | 18.1069 | 0.21807 | 4.9233 | 0.89868 | 0.35622 | 0.26036 | 0.12143 | 0.40758 | 0.7117 | 0.2583 | 0.29912 | 0.60803 | 0.65725 | 0.50958 | 2.3638 | 0.6577 | 0.80659 | 0.65539 | 0.53229 | 0.92681 | 0.10794 | 0.46754 | 0.27465 | 0.23558 | 0.22418 | 0.46374 | 0.16141 | T-GTR-ICE_DST00 | 0.090839 | 0 | 0.090839 | 0 | 0 | 0 | 0 | 0 | 0.090839 | 0 | 0 | 0 | 0 | 0 | 0 | 0 | 0 | 0 | 0.090839 | 0 | 0 | 0.090839 | 0 | 0 | 0 | 0 | 0
| T-CAR-ICE_DST00 | kUnits | TRADST,TRABDL | TRAPS,TRAPM,TRAPL | 1129.404 | 17.385 | 225.706 | 56.834 | 26.674 | 22.058 | 11.27 | 29.947 | 52.424 | 21.785 | 26.113 | 44.971 | 34.195 | 32.584 | 132.295 | 39.247 | 47.853 | 47.714 | 29.674 | 66.337 | 9.454 | 37.994 | 20.248 | 16.993 | 20.89 | 41.125 | 17.634 | T-CAR-ICE_DST00 | 34.7414 | 0.56367 | 6.0973 | 1.773 | 0.8656 | 0.73388 | 0.38209 | 0.92101 | 1.658 | 0.71686 | 0.8585 | 1.4364 | 1.0408 | 1.0706 | 3.9615 | 1.2289 | 1.526 | 1.5853 | 0.91979 | 2.1169 | 0.31427 | 1.2155 | 0.70441 | 0.54064 | 0.68218 | 1.2609 | 0.56788
| T-CAR-ICE_DF00 | kUnits | TRAGSL,TRACNG | TRAPS,TRAPM,TRAPL | 0.067 | 0 | 0.028 | 0.001 | 0.001 | 0 | 0.002 | 0.001 | 0.002 | 0.003 | 0.001 | 0.003 | 0.005 | 0.001 | 0.005 | 0.003 | 0.002 | 0 | 0 | 0.007 | 0 | 0 | 0 | 0 | 0 | 0.002 | 0 | T-CAR-ICE_DF00 | 0.0013439 | 0 | 0.0005367 | 2.0758e-05 | 2.1422e-05 | 0 | 4.1788e-05 | 2.0014e-05 | 4.2084e-05 | 6.4916e-05 | 2.0902e-05 | 6.3255e-05 | 0.00010381 | 2.1005e-05 | 9.9629e-05 | 6.168e-05 | 4.1544e-05 | 0 | 0 | 0.0001455 | 0 | 0 | 0 | 0 | 0 | 4.2683e-05 | 0
| T-CAR-ICE_E8500 | kUnits | TRAGSL,TRAETH | TRAPS,TRAPM,TRAPL | 8.529 | 0.098 | 0.265 | 0.281 | 0.574 | 0.124 | 0.316 | 0.041 | 0.083 | 0.053 | 0.26 | 0.177 | 0.315 | 0.205 | 1.162 | 0.35 | 0.033 | 0.075 | 0.229 | 2.626 | 0.107 | 0.247 | 0.085 | 0.075 | 0.091 | 0.185 | 0.472 | T-CAR-ICE_E8500 | 0.17108 | 0.0020603 | 0.0050795 | 0.0058331 | 0.012296 | 0.0026985 | 0.0066025 | 0.00082057 | 0.0017465 | 0.0011468 | 0.0054344 | 0.0037321 | 0.0065398 | 0.0043059 | 0.023154 | 0.007196 | 0.00068547 | 0.0015536 | 0.0047632 | 0.054582 | 0.0022579 | 0.0052298 | 0.001795 | 0.0015501 | 0.0019092 | 0.0039482 | 0.009712 | Total available supply: New (Btkm)
| T-CAR-HEV_GSL00 | kUnits | TRAGSL,TRAETH | TRAPS,TRAPM,TRAPL | 29.8 | 0.205 | 1.109 | 0.572 | 1.428 | 0.365 | 0.805 | 0.159 | 0.457 | 0.161 | 0.418 | 0.488 | 0.616 | 0.492 | 2.929 | 1.663 | 0.09 | 0.273 | 0.565 | 13.569 | 0.307 | 0.583 | 0.347 | 0.265 | 0.256 | 0.573 | 1.105 | T-CAR-HEV_GSL00 | 0.56987 | 0.0041408 | 0.018236 | 0.011546 | 0.029325 | 0.0076694 | 0.016841 | 0.0031274 | 0.0095057 | 0.0033942 | 0.0086726 | 0.010149 | 0.012326 | 0.010422 | 0.057113 | 0.034474 | 0.0018082 | 0.005799 | 0.011073 | 0.27446 | 0.0066797 | 0.012166 | 0.0079611 | 0.005308 | 0.0054306 | 0.011864 | 0.02272 | Technology | IE | IE-CW | IE-D | IE-KE | IE-KK | IE-LS | IE-LD | IE-LH | IE-MH | IE-OY | IE-WH | IE-WX | IE-WW | IE-CE | IE-CO | IE-KY | IE-LK | IE-TA | IE-WD | IE-G | IE-LM | IE-MO | IE-RN | IE-SO | IE-CN | IE-DL | IE-MN
| T-CAR-HEV_DST00 | kUnits | TRADST,TRABDL | TRAPS,TRAPM,TRAPL | 0.773 | 0.014 | 0.033 | 0.019 | 0.043 | 0.016 | 0.024 | 0.008 | 0.013 | 0.01 | 0.023 | 0.016 | 0.017 | 0.013 | 0.071 | 0.032 | 0.002 | 0.004 | 0.013 | 0.287 | 0.016 | 0.017 | 0.011 | 0.005 | 0.016 | 0.012 | 0.038 | T-CAR-HEV_DST00 | 0.023778 | 0.00045392 | 0.00089147 | 0.00059273 | 0.0013954 | 0.00053233 | 0.00081367 | 0.00024604 | 0.00041114 | 0.00032906 | 0.00075616 | 0.00051106 | 0.00051743 | 0.00042712 | 0.0021261 | 0.001002 | 6.3781e-05 | 0.0001329 | 0.00040296 | 0.0091585 | 0.00053187 | 0.00054388 | 0.00038268 | 0.00015908 | 0.00052249 | 0.00036793 | 0.0012237 | T-LGT-ICE_GSL00
| T-CAR-PHEV_GSL00 | kUnits | TRAGSL,TRAELC | TRAPS,TRAPM,TRAPL | 2.759 | 0.015 | 0.109 | 0.033 | 0.15 | 0.024 | 0.054 | 0.018 | 0.023 | 0.01 | 0.032 | 0.035 | 0.042 | 0.037 | 0.262 | 0.152 | 0.003 | 0.023 | 0.04 | 1.43 | 0.017 | 0.047 | 0.018 | 0.016 | 0.024 | 0.037 | 0.108 | T-CAR-PHEV_GSL00 | 0.052761 | 0.00030298 | 0.0017923 | 0.00066612 | 0.0030804 | 0.00050429 | 0.0011297 | 0.00035405 | 0.0004784 | 0.00021082 | 0.00066393 | 0.0007279 | 0.00084039 | 0.00078374 | 0.0051088 | 0.003151 | 6.0274e-05 | 0.00048856 | 0.00078396 | 0.028925 | 0.00036989 | 0.00098083 | 0.00041297 | 0.00032048 | 0.00050912 | 0.00076607 | 0.0022206 | T-HGT-ICE_DST00
| T-CAR-PHEV_DST00 | kUnits | TRADST,TRAELC | TRAPS,TRAPM,TRAPL | 0 | 0 | 0.011 | 0.002 | 0 | 0 | 0.001 | 0 | 0.001 | 0 | 0 | 0.001 | 0.001 | 0.002 | 0.002 | 0 | 0 | 0.001 | 0 | 0 | 0 | 0 | 0 | 0.001 | 0 | 0.001 | 0.001 | T-CAR-PHEV_DST00 | 0 | 0 | 0.00029716 | 6.2393e-05 | 0 | 0 | 3.3903e-05 | 0 | 3.1626e-05 | 0 | 0 | 3.1941e-05 | 3.0437e-05 | 6.5711e-05 | 5.9889e-05 | 0 | 0 | 3.3226e-05 | 0 | 0 | 0 | 0 | 0 | 3.1816e-05 | 0 | 3.0661e-05 | 3.2204e-05 | T-GTR-ICE_DST00
| T-CAR-BEV_ELC00 | kUnits | TRAELC | TRAPS,TRAPM,TRAPL | 4.53 | 0.046 | 1.676 | 0.292 | 0.054 | 0.056 | 0.024 | 0.103 | 0.239 | 0.029 | 0.098 | 0.141 | 0.257 | 0.107 | 0.514 | 0.098 | 0.123 | 0.094 | 0.1 | 0.228 | 0.017 | 0.058 | 0.03 | 0.029 | 0.035 | 0.051 | 0.031 | T-CAR-BEV_ELC00 | 0.090865 | 0.0009671 | 0.032125 | 0.0060614 | 0.0011568 | 0.0012187 | 0.00050146 | 0.0020614 | 0.005029 | 0.00062752 | 0.0020484 | 0.002973 | 0.0053357 | 0.0022475 | 0.010242 | 0.0020149 | 0.0025549 | 0.0019472 | 0.00208 | 0.004739 | 0.00035873 | 0.001228 | 0.00063354 | 0.00059935 | 0.00073432 | 0.0010884 | 0.00063787 | Total
| *Small sevice vehicle | [30 empty] | *Small sevice vehicle
| T-TAX-ICE_GSL00 | kUnits | TRAGSL,TRAETH | TRAPS,TRAPM,TRAPL | 2.5 | 0.01 | 1.579 | 0.071 | 0.01 | 0.012 | 0.004 | 0.048 | 0.095 | 0.014 | 0.014 | 0.017 | 0.031 | 0.044 | 0.164 | 0.028 | 0.125 | 0.012 | 0.044 | 0.115 | 0 | 0.02 | 0.003 | 0.012 | 0.007 | 0.017 | 0.004 | T-TAX-ICE_GSL00 | 0.13282 | 0.00033238 | 0.083617 | 0.004365 | 0.00061736 | 0.00057979 | 0.00024643 | 0.0025946 | 0.0059027 | 0.00056496 | 0.00093213 | 0.00082987 | 0.0014344 | 0.0024723 | 0.0083549 | 0.001296 | 0.0069265 | 0.00060337 | 0.0019633 | 0.0062833 | 0 | 0.00096957 | 0.00010939 | 0.00049048 | 0.00037466 | 0.00088252 | 8.3105e-05
| T-TAX-ICE_DST00 | kUnits | TRADST,TRABDL | TRAPS,TRAPM,TRAPL | 17.463 | 0.147 | 8.514 | 0.715 | 0.204 | 0.2 | 0.083 | 0.508 | 0.832 | 0.15 | 0.259 | 0.25 | 0.315 | 0.301 | 1.538 | 0.436 | 0.487 | 0.241 | 0.262 | 0.822 | 0.065 | 0.27 | 0.129 | 0.155 | 0.157 | 0.348 | 0.075 | T-TAX-ICE_DST00 | 1.0402 | 0.0080438 | 0.49445 | 0.045103 | 0.012696 | 0.012451 | 0.0056404 | 0.032374 | 0.053831 | 0.0086618 | 0.016195 | 0.014496 | 0.018335 | 0.017966 | 0.092628 | 0.025511 | 0.029255 | 0.014494 | 0.015523 | 0.049907 | 0.0041675 | 0.015457 | 0.0075392 | 0.0093335 | 0.010315 | 0.021112 | 0.0047558 | Difference between supply and demand
| T-TAX-HEV_GSL00 | kUnits | TRAGSL,TRAETH | TRAPS,TRAPM,TRAPL | 1.35 | 0.004 | 1.055 | 0.037 | 0.001 | 0.016 | 0 | 0.025 | 0.051 | 0.003 | 0.006 | 0.003 | 0.013 | 0.007 | 0.049 | 0.004 | 0.042 | 0.003 | 0.001 | 0.024 | 0 | 0.002 | 0 | 0.002 | 0.001 | 0.001 | 0 | T-TAX-HEV_GSL00 | 0.083008 | 0.00027577 | 0.063489 | 0.002593 | 6.3337e-05 | 0.00096935 | 0 | 0.0015758 | 0.003599 | 0.00017797 | 0.00044035 | 0.00018358 | 0.00077575 | 0.00039058 | 0.0033138 | 0.00021424 | 0.0028441 | 0.00017016 | 8.9795e-05 | 0.0014545 | 0 | 0.00016365 | 0 | 7.6865e-05 | 6.3967e-05 | 8.8035e-05 | 0 | Technology | IE | IE-CW | IE-D | IE-KE | IE-KK | IE-LS | IE-LD | IE-LH | IE-MH | IE-OY | IE-WH | IE-WX | IE-WW | IE-CE | IE-CO | IE-KY | IE-LK | IE-TA | IE-WD | IE-G | IE-LM | IE-MO | IE-RN | IE-SO | IE-CN | IE-DL | IE-MN
| *Large sevice vehicle | [30 empty] | *Large sevice vehicle | [27 empty] | Trucks | -0.59655 | -0.0031518 | -0.89141 | 0.075591 | 0.079436 | -0.0019814 | 0.023206 | 0.013411 | 0.22511 | -0.057617 | -0.091508 | 0.25555 | -0.13203 | -0.12662 | -0.42302 | -0.21523 | -0.029205 | 0.029993 | -0.2145 | -0.20497 | -0.015689 | -0.14658 | -0.0059513 | -0.065523 | 0.084079 | -0.088464 | 0.3875
| T-BUS-ICE_DST00 | kUnits | TRADST,TRABDL | TRAPS,TRAPM,TRAPL | 10.695 | 0.149 | 3.066 | 0.501 | 0.295 | 0.198 | 0.105 | 0.23 | 0.376 | 0.211 | 0.16 | 0.289 | 0.251 | 0.238 | 0.897 | 0.524 | 0.314 | 0.391 | 0.179 | 0.596 | 0.099 | 0.341 | 0.126 | 0.119 | 0.194 | 0.625 | 0.221 | T-BUS-ICE_DST00 | 10.5195 | 0.11809 | 3.5359 | 0.45269 | 0.29242 | 0.14937 | 0.084421 | 0.22893 | 0.3011 | 0.18289 | 0.14102 | 0.26711 | 0.24115 | 0.20049 | 0.79162 | 0.49988 | 0.29683 | 0.34555 | 0.15147 | 0.57003 | 0.059836 | 0.34839 | 0.10867 | 0.1132 | 0.20658 | 0.55924 | 0.27255 | Train | #REF! | #REF! | #REF! | #REF! | #REF! | #REF! | #REF! | #REF! | #REF! | #REF! | #REF! | #REF! | #REF! | #REF! | #REF! | #REF! | #REF! | #REF! | #REF! | #REF! | #REF! | #REF! | #REF! | #REF! | #REF! | #REF! | #REF!
| *Rail | [30 empty] | *Rail | [27 empty] | Total | #REF! | #REF! | #REF! | #REF! | #REF! | #REF! | #REF! | #REF! | #REF! | #REF! | #REF! | #REF! | #REF! | #REF! | #REF! | #REF! | #REF! | #REF! | #REF! | #REF! | #REF! | #REF! | #REF! | #REF! | #REF! | #REF! | #REF!
| T-LPT-BEV_ELC00 | kUnits | TRAELC | TRAPS,TRAPM | 0.073 | 0 | 0.073 | 0 | 0 | 0 | 0 | 0 | 0 | 0 | 0 | 0 | 0 | 0 | 0 | 0 | 0 | 0 | 0 | 0 | 0 | 0 | 0 | 0 | 0 | 0 | 0 | T-LPT-BEV_ELC00 | 0.31718 | 0 | 0.31718 | 0 | 0 | 0 | 0 | 0 | 0 | 0 | 0 | 0 | 0 | 0 | 0 | 0 | 0 | 0 | 0 | 0 | 0 | 0 | 0 | 0 | 0 | 0 | 0
| T-HPT-BEV_ELC00 | kUnits | TRAELC | TRAPL | 0.052 | 0 | 0.052 | 0 | 0 | 0 | 0 | 0 | 0 | 0 | 0 | 0 | 0 | 0 | 0 | 0 | 0 | 0 | 0 | 0 | 0 | 0 | 0 | 0 | 0 | 0 | 0 | T-HPT-BEV_ELC00 | 0.64294 | 0 | 0.64294 | 0 | 0 | 0 | 0 | 0 | 0 | 0 | 0 | 0 | 0 | 0 | 0 | 0 | 0 | 0 | 0 | 0 | 0 | 0 | 0 | 0 | 0 | 0 | 0
| T-HPT-ICE_DST00 | kUnits | TRADST,TRABDL | TRAPL | 0.144 | 0.0017216 | 0.040744 | 0.0067286 | 0.0030008 | 0.0025613 | 0.001236 | 0.0038975 | 0.0058982 | 0.0023576 | 0.0026844 | 0.0045276 | 0.004307 | 0.0035931 | 0.016416 | 0.0044667 | 0.0058938 | 0.0048249 | 0.0035132 | 0.0078037 | 0.00096902 | 0.0039466 | 0.0019518 | 0.0019818 | 0.0023036 | 0.004814 | 0.0018563 | T-HPT-ICE_DST00 | 1.2767 | 0.015264 | 0.36124 | 0.059656 | 0.026605 | 0.022708 | 0.010959 | 0.034555 | 0.052294 | 0.020902 | 0.0238 | 0.040142 | 0.038186 | 0.031856 | 0.14555 | 0.039602 | 0.052255 | 0.042778 | 0.031148 | 0.069189 | 0.0085914 | 0.034991 | 0.017305 | 0.017571 | 0.020424 | 0.042681 | 0.016458
| *Goods vehicle | [30 empty] | *Active modes | [27 empty] | Total demand (Btkm)
| T-LGT-ICE_GSL00 | kUnits | TRAGSL,TRAETH | TRAF | 0.89 | 0.01 | 0.278 | 0.049 | 0.015 | 0.021 | 0.008 | 0.015 | 0.021 | 0.01 | 0.014 | 0.028 | 0.046 | 0.016 | 0.131 | 0.021 | 0.014 | 0.027 | 0.03 | 0.044 | 0.002 | 0.019 | 0.014 | 0.009 | 0.007 | 0.029 | 0.012 | T-WLK_WLK | 37.6 | 0.44954 | 10.6388 | 1.7569 | 0.78354 | 0.66877 | 0.32274 | 1.0177 | 1.5401 | 0.61559 | 0.70093 | 1.1822 | 1.1246 | 0.93819 | 4.2865 | 1.1663 | 1.5389 | 1.2598 | 0.91733 | 2.0376 | 0.25302 | 1.0305 | 0.50964 | 0.51747 | 0.60149 | 1.257 | 0.48471 | Technology | IE | IE-CW | IE-D | IE-KE | IE-KK | IE-LS | IE-LD | IE-LH | IE-MH | IE-OY | IE-WH | IE-WX | IE-WW | IE-CE | IE-CO | IE-KY | IE-LK | IE-TA | IE-WD | IE-G | IE-LM | IE-MO | IE-RN | IE-SO | IE-CN | IE-DL | IE-MN
| T-LGT-ICE_DST00 | kUnits | TRADST,TRABDL | TRAF | 320.883 | 5.262 | 67.396 | 14.377 | 7.244 | 5.341 | 3.521 | 7.139 | 12.86 | 6.027 | 7.581 | 12.181 | 8.787 | 8.802 | 37.667 | 11.12 | 11.993 | 12.476 | 7.567 | 18.74 | 3.193 | 12.511 | 5.896 | 5.6 | 7.37 | 13.568 | 6.664 | T-CYC_CYC | 16 | 0.19129 | 4.5272 | 0.74762 | 0.33342 | 0.28458 | 0.13733 | 0.43305 | 0.65535 | 0.26195 | 0.29827 | 0.50307 | 0.47855 | 0.39923 | 1.8241 | 0.4963 | 0.65487 | 0.5361 | 0.39035 | 0.86708 | 0.10767 | 0.43851 | 0.21687 | 0.2202 | 0.25595 | 0.53489 | 0.20626 | Trucks | 10.7026 | 0.17794 | 2.6577 | 0.48228 | 0.31015 | 0.2209 | 0.1066 | 0.27936 | 0.43225 | 0.20334 | 0.23153 | 0.46796 | 0.30871 | 0.30379 | 1.6254 | 0.44226 | 0.49831 | 0.40794 | 0.37892 | 0.60506 | 0.080693 | 0.34078 | 0.15133 | 0.16503 | 0.19183 | 0.40088 | 0.15458
| T-MGT-ICE_DST00 | kUnits | TRADST,TRABDL | TRAF | 11.035 | 0.147 | 2.966 | 0.553 | 0.249 | 0.217 | 0.134 | 0.372 | 0.479 | 0.166 | 0.198 | 0.389 | 0.207 | 0.22 | 1.167 | 0.262 | 0.7 | 0.409 | 0.207 | 0.547 | 0.074 | 0.261 | 0.148 | 0.205 | 0.184 | 0.318 | 0.256 | [28 empty] | Train | #REF! | #REF! | #REF! | #REF! | #REF! | #REF! | #REF! | #REF! | #REF! | #REF! | #REF! | #REF! | #REF! | #REF! | #REF! | #REF! | #REF! | #REF! | #REF! | #REF! | #REF! | #REF! | #REF! | #REF! | #REF! | #REF! | #REF!
| T-HGT-ICE_DST00 | kUnits | TRADST,TRABDL | TRAF | 21.648 | 0.39 | 3.883 | 1.112 | 0.713 | 0.455 | 0.276 | 0.617 | 1.424 | 0.323 | 0.316 | 1.39 | 0.396 | 0.397 | 2.558 | 0.516 | 0.941 | 1.05 | 0.358 | 1.026 | 0.135 | 0.57 | 0.326 | 0.232 | 0.488 | 0.72 | 1.036 | [28 empty] | Total | #REF! | #REF! | #REF! | #REF! | #REF! | #REF! | #REF! | #REF! | #REF! | #REF! | #REF! | #REF! | #REF! | #REF! | #REF! | #REF! | #REF! | #REF! | #REF! | #REF! | #REF! | #REF! | #REF! | #REF! | #REF! | #REF! | #REF!
| T-GTR-ICE_DST00 | kUnits | TRADST,TRABDL | TRAF | 0.014 | 0 | 0.014 | 0 | 0 | 0 | 0 | 0 | 0.014 | 0 | 0 | 0 | 0 | 0 | 0 | 0 | 0 | 0 | 0.014 | 0 | 0 | 0.014 | 0 | 0 | 0 | 0 | 0 | Total available supply: Original (Bpkm)
| *Turism, Navigation & Others | [30 empty] | Transport type | IE | IE-CW | IE-D | IE-KE | IE-KK | IE-LS | IE-LD | IE-LH | IE-MH | IE-OY | IE-WH | IE-WX | IE-WW | IE-CE | IE-CO | IE-KY | IE-LK | IE-TA | IE-WD | IE-G | IE-LM | IE-MO | IE-RN | IE-SO | IE-CN | IE-DL | IE-MN
| T-TUR_CON00 | PJa | TRADST,TRABDL | TTURS | [27 empty] | 2-wheelers | 0.11972 | 0.0016331 | 0.03883 | 0.0065057 | 0.0025438 | 0.0015293 | 0.00062535 | 0.0025939 | 0.0050422 | 0.0019546 | 0.0017979 | 0.0044016 | 0.0046496 | 0.0027707 | 0.01612 | 0.0031308 | 0.0044223 | 0.0041843 | 0.0037663 | 0.0043319 | 0.0004796 | 0.0018088 | 0.00088556 | 0.0011651 | 0.001336 | 0.0022612 | 0.00092046
| T-NAV_CON00 | PJa | TRADST,TRABDL | TNAV | [27 empty] | LDV | 53.758 | 0.78966 | 11.0796 | 2.6965 | 1.2691 | 1.0069 | 0.52948 | 1.3352 | 2.3869 | 0.98094 | 1.1752 | 2.0626 | 1.7237 | 1.5984 | 6.4233 | 1.9345 | 2.3378 | 2.2507 | 1.4712 | 3.4157 | 0.43241 | 1.7032 | 0.99024 | 0.78419 | 0.91547 | 1.7428 | 0.76583 | New tonnage rate (ton/vehicle)
| T-OTH_CON00 | PJa | TRAGSL,TRAETH,TRADST,TRABDL,TRACNG | TOTH | [27 empty] | Taxis | 1.2561 | 0.0086519 | 0.64156 | 0.052061 | 0.013376 | 0.014 | 0.0058868 | 0.036544 | 0.063333 | 0.0094047 | 0.017567 | 0.01551 | 0.020545 | 0.020828 | 0.1043 | 0.027022 | 0.039025 | 0.015268 | 0.017576 | 0.057645 | 0.0041675 | 0.01659 | 0.0076486 | 0.0099008 | 0.010754 | 0.022083 | 0.0048389 | Technology | IE | IE-CW | IE-D | IE-KE | IE-KK | IE-LS | IE-LD | IE-LH | IE-MH | IE-OY | IE-WH | IE-WX | IE-WW | IE-CE | IE-CO | IE-KY | IE-LK | IE-TA | IE-WD | IE-G | IE-LM | IE-MO | IE-RN | IE-SO | IE-CN | IE-DL | IE-MN
| *Aviation | [30 empty] | BUS | 10.5195 | 0.11809 | 3.5359 | 0.45269 | 0.29242 | 0.14937 | 0.084421 | 0.22893 | 0.3011 | 0.18289 | 0.14102 | 0.26711 | 0.24115 | 0.20049 | 0.79162 | 0.49988 | 0.29683 | 0.34555 | 0.15147 | 0.57003 | 0.059836 | 0.34839 | 0.10867 | 0.1132 | 0.20658 | 0.55924 | 0.27255 | Trucks | 1.3184 | 1.3428 | 1.4719 | 1.2553 | 1.5999 | 1.5754 | 1.1939 | 1.4479 | 1.1747 | 1.4366 | 1.3045 | 1.3648 | 1.5395 | 1.4882 | 1.7863 | 1.7356 | 1.5266 | 1.3242 | 2.28 | 1.3696 | 1.0828 | 1.2039 | 1.0559 | 1.3046 | 1.0075 | 1.3158 | 0.74829
| T-AVI_DOM00 | PJa | AVIKER | TAVIDOM | [27 empty] | Light rail (LUAS) | 0.31718 | 0 | 0.31718 | 0 | 0 | 0 | 0 | 0 | 0 | 0 | 0 | 0 | 0 | 0 | 0 | 0 | 0 | 0 | 0 | 0 | 0 | 0 | 0 | 0 | 0 | 0 | 0
| T-AVI_INT00 | PJa | AVIKER | TAVIINT | [27 empty] | Train | 1.9197 | 0.015264 | 1.0042 | 0.059656 | 0.026605 | 0.022708 | 0.010959 | 0.034555 | 0.052294 | 0.020902 | 0.0238 | 0.040142 | 0.038186 | 0.031856 | 0.14555 | 0.039602 | 0.052255 | 0.042778 | 0.031148 | 0.069189 | 0.0085914 | 0.034991 | 0.017305 | 0.017571 | 0.020424 | 0.042681 | 0.016458 | New supply light truck | 0.0244 | 0.00027729 | 0.0091556 | 0.0013197 | 0.00048 | 0.00068291 | 0.00019442 | 0.0004555 | 0.00054162 | 0.00028931 | 0.00037731 | 0.00078683 | 0.0014093 | 0.00048378 | 0.004609 | 0.00072981 | 0.00045218 | 0.00071314 | 0.0012864 | 0.0012267 | 4.4376e-05 | 0.00046504 | 0.00030624 | 0.00023237 | 0.00014783 | 0.00073868 | 0.00018738
[32 empty] | TOTAL | 67.8901 | 0.9333 | 16.6172 | 3.2674 | 1.604 | 1.1945 | 0.63137 | 1.6378 | 2.8087 | 1.1961 | 1.3594 | 2.3898 | 2.0283 | 1.8544 | 7.4809 | 2.5041 | 2.7304 | 2.6585 | 1.6751 | 4.1169 | 0.50548 | 2.105 | 1.1248 | 0.92602 | 1.1546 | 2.369 | 1.0606 | New supply heavy truck | 1.4532 | 0.0256 | 0.28353 | 0.076381 | 0.067985 | 0.037617 | 0.016904 | 0.046235 | 0.084222 | 0.022832 | 0.019921 | 0.1077 | 0.029661 | 0.028756 | 0.23425 | 0.042975 | 0.078111 | 0.063252 | 0.040885 | 0.059763 | 0.0076776 | 0.0255 | 0.016743 | 0.014159 | 0.030321 | 0.044833 | 0.044244
[60 empty] | Total new supply | 1.4776 | 0.025877 | 0.29268 | 0.077701 | 0.068465 | 0.0383 | 0.017098 | 0.04669 | 0.084764 | 0.023121 | 0.020298 | 0.10848 | 0.03107 | 0.02924 | 0.23886 | 0.043705 | 0.078563 | 0.063966 | 0.042171 | 0.06099 | 0.007722 | 0.025965 | 0.01705 | 0.014391 | 0.030469 | 0.045572 | 0.044431
[32 empty] | Total available supply: NEW (Bpkm) | [27 empty] | Difference sup and dem | -9.225 | -0.15206 | -2.365 | -0.40458 | -0.24168 | -0.18261 | -0.089506 | -0.23267 | -0.34749 | -0.18021 | -0.21123 | -0.35947 | -0.27764 | -0.27455 | -1.3866 | -0.39855 | -0.41975 | -0.34397 | -0.33675 | -0.54407 | -0.072971 | -0.31482 | -0.13428 | -0.15064 | -0.16136 | -0.35531 | -0.11015
[32 empty] | Transport type | IE | IE-CW | IE-D | IE-KE | IE-KK | IE-LS | IE-LD | IE-LH | IE-MH | IE-OY | IE-WH | IE-WX | IE-WW | IE-CE | IE-CO | IE-KY | IE-LK | IE-TA | IE-WD | IE-G | IE-LM | IE-MO | IE-RN | IE-SO | IE-CN | IE-DL | IE-MN
[32 empty] | 2-wheelers | 0.12081 | 0.0014846 | 0.037418 | 0.0072746 | 0.0023125 | 0.0013902 | 0.0011029 | 0.0023581 | 0.0055006 | 0.0022033 | 0.0022065 | 0.0044016 | 0.0044382 | 0.0033248 | 0.01656 | 0.0033015 | 0.0044223 | 0.0044126 | 0.0034239 | 0.0044106 | 0.0011031 | 0.0022035 | 0.0011029 | 0.0011016 | 0.0012145 | 0.0022201 | 0.0011045
[32 empty] | LDV | 53.6855 | 0.79389 | 11.3617 | 2.729 | 1.2419 | 1.0055 | 0.50747 | 1.3513 | 2.4157 | 0.98619 | 1.1736 | 2.0737 | 1.733 | 1.607 | 6.4146 | 1.9189 | 2.366 | 2.2627 | 1.4692 | 3.0906 | 0.42603 | 1.7009 | 0.98891 | 0.78839 | 0.92037 | 1.7521 | 0.73913
|  |  |  | ~FI_T: NCAP_BND~2018 | [27 empty] | Taxis | 1.2544 | 0.0074805 | 0.64499 | 0.052339 | 0.013448 | 0.013512 | 0.0059973 | 0.037475 | 0.062823 | 0.0090138 | 0.018014 | 0.016424 | 0.020931 | 0.02094 | 0.10486 | 0.026985 | 0.040542 | 0.01494 | 0.016492 | 0.056795 | 0.004497 | 0.016456 | 0.0074845 | 0.0089585 | 0.010451 | 0.022497 | 0.004508 | *Goods vehicle | IE | IE-CW | IE-D | IE-KE | IE-KK | IE-LS | IE-LD | IE-LH | IE-MH | IE-OY | IE-WH | IE-WX | IE-WW | IE-CE | IE-CO | IE-KY | IE-LK | IE-TA | IE-WD | IE-G | IE-LM | IE-MO | IE-RN | IE-SO | IE-CN | IE-DL | IE-MN
| TechName | *Unit | Comm-IN | Comm-OUT | IE | IE-CW | IE-D | IE-KE | IE-KK | IE-LS | IE-LD | IE-LH | IE-MH | IE-OY | IE-WH | IE-WX | IE-WW | IE-CE | IE-CO | IE-KY | IE-LK | IE-TA | IE-WD | IE-G | IE-LM | IE-MO | IE-RN | IE-SO | IE-CN | IE-DL | IE-MN | BUS | 9.8169 | 0.10903 | 3.5436 | 0.46333 | 0.29982 | 0.13627 | 0.081757 | 0.21801 | 0.29977 | 0.19081 | 0.13625 | 0.2725 | 0.24531 | 0.19077 | 0.79046 | 0.49052 | 0.29977 | 0.3543 | 0.16354 | 0.57233 | 0.0545 | 0.35427 | 0.10903 | 0.109 | 0.19278 | 0.52189 | 0.27255 | T-LGT-ICE_GSL00 | 0.85133
| *Active modes | [30 empty] | Light rail (LUAS) | 0.31723 | 0 | 0.31723 | 0 | 0 | 0 | 0 | 0 | 0 | 0 | 0 | 0 | 0 | 0 | 0 | 0 | 0 | 0 | 0 | 0 | 0 | 0 | 0 | 0 | 0 | 0 | 0 | T-LGT-ICE_DST00 | 306.9397
| T-WLK_WLK | kUnits | TRAWLK | TRAPS | 4700 | 56.1924 | 1329.8544 | 219.6133 | 97.9428 | 83.5966 | 40.342 | 127.2096 | 192.51 | 76.9481 | 87.6167 | 147.7768 | 140.5746 | 117.2734 | 535.8152 | 145.788 | 192.3669 | 157.4801 | 114.6667 | 254.7054 | 31.6277 | 128.8115 | 63.7055 | 64.6836 | 75.1863 | 157.1238 | 60.5885 | Train | 2.2811 | 0.027273 | 0.64548 | 0.10659 | 0.047537 | 0.040574 | 0.01958 | 0.061742 | 0.093436 | 0.037347 | 0.042525 | 0.071724 | 0.068229 | 0.056919 | 0.26006 | 0.070759 | 0.093366 | 0.076434 | 0.055654 | 0.12362 | 0.015351 | 0.062519 | 0.03092 | 0.031395 | 0.036492 | 0.076261 | 0.029407 | T-MGT-ICE_DST00 | 1054.5966
| T-CYC_CYC | kUnits | TRACYC | TRAPS | 2000 | 23.9116 | 565.8955 | 93.4525 | 41.6778 | 35.573 | 17.1668 | 54.1317 | 81.9192 | 32.7439 | 37.2837 | 62.8838 | 59.819 | 49.9036 | 228.0065 | 62.0375 | 81.8583 | 67.0128 | 48.7943 | 108.3853 | 13.4586 | 54.8134 | 27.1087 | 27.5249 | 31.9942 | 66.8612 | 25.7823 | TOTAL | 67.4759 | 0.93916 | 16.5504 | 3.3585 | 1.605 | 1.1973 | 0.61591 | 1.6709 | 2.8772 | 1.2256 | 1.3726 | 2.4387 | 2.0719 | 1.8789 | 7.5865 | 2.5105 | 2.8041 | 2.7128 | 1.7083 | 3.8478 | 0.50148 | 2.1364 | 1.1374 | 0.93884 | 1.1613 | 2.375 | 1.0467 | T-HGT-ICE_DST00 | 9384.6471
[60 empty] | T-GTR-ICE_DST00 | 90.8427
| ~FI_T | [30 empty] | Difference between supply and demand (New)
Region | TechName | Life | FIXOM | [28 empty] | Transport type | IE | IE-CW | IE-D | IE-KE | IE-KK | IE-LS | IE-LD | IE-LH | IE-MH | IE-OY | IE-WH | IE-WX | IE-WW | IE-CE | IE-CO | IE-KY | IE-LK | IE-TA | IE-WD | IE-G | IE-LM | IE-MO | IE-RN | IE-SO | IE-CN | IE-DL | IE-MN
*Active modes |  |  | M€2018/000_units/a | [28 empty] | 2-wheelers | 0.00090775 | 0.00038463 | 1.7542e-05 | 0.00067459 | 0.00011254 | 0.00029023 | 2.8842e-06 | 0.00015809 | 6.176e-07 | 3.3114e-06 | 6.4724e-06 | 1.5862e-06 | 3.8224e-05 | 2.4848e-05 | 6.0123e-05 | 1.5456e-06 | 2.233e-05 | 1.2556e-05 | 0.00012386 | 1.0625e-05 | 3.08e-06 | 3.4826e-06 | 2.9253e-06 | 1.568e-06 | 0.00011453 | 2.01e-05 | 4.5496e-06
IE,IE-CW,IE-D,IE-KE,IE-KK,IE-LS,IE-LD,IE-LH,IE-MH,IE-OY,IE-WH,IE-WX,IE-WW,IE-CE,IE-CO,IE-KY,IE-LK,IE-TA,IE-WD,IE-G,IE-LM,IE-MO,IE-RN,IE-SO,IE-CN,IE-DL,IE-MN | T-WLK_WLK | 100 | 0 | [28 empty] | LDV | 0.0074038 | 0.004618 | 0.0059646 | 0.013527 | 0.0079764 | 0.0013794 | 0.00018624 | 0.0055332 | 0.010567 | 0.0029521 | 0.0024089 | 0.0072393 | 0.00073919 | 0.0090303 | 0.0019445 | 0.012113 | 0.0086571 | 0.0053116 | 0.0010631 | 0.0021369 | 0.00080695 | 0.0060212 | 0.0026896 | 0.0050807 | 0.0057644 | 0.010931 | 0.0050652
IE,IE-CW,IE-D,IE-KE,IE-KK,IE-LS,IE-LD,IE-LH,IE-MH,IE-OY,IE-WH,IE-WX,IE-WW,IE-CE,IE-CO,IE-KY,IE-LK,IE-TA,IE-WD,IE-G,IE-LM,IE-MO,IE-RN,IE-SO,IE-CN,IE-DL,IE-MN | T-CYC_CYC | 100 | 0 | [28 empty] | Taxis | 0.0010856 | 2.0429e-05 | 0.0034272 | 0.00011905 | 1.9809e-05 | 8.3837e-05 | 2.9213e-05 | 0.00017457 | 0.00015864 | 6.178e-05 | 0.00011018 | 1.237e-05 | 4.2418e-05 | 5.1807e-05 | 0.00041476 | 0.00012891 | 0.00025777 | 2.0291e-05 | 7.9602e-05 | 9.8226e-05 | 2.0985e-05 | 4.4224e-05 | 2.4456e-05 | 6.3999e-06 | 6.7639e-06 | 0.00011663 | 3.2013e-05
*Two-wheelers | [31 empty] | BUS | 0.00083757 | 3.1263e-05 | 0.0011414 | 7.706e-05 | 7.1905e-05 | 2.3322e-05 | 6.8798e-06 | 5.431e-06 | 2.3261e-05 | 6.3603e-05 | 4.5904e-06 | 3.9956e-06 | 5.8334e-05 | 2.4633e-05 | 0.00020708 | 2.3694e-05 | 2.4644e-05 | 5.4681e-05 | 3.5954e-05 | 7.7643e-05 | 2.524e-07 | 1.6032e-05 | 2.9186e-05 | 2.3245e-06 | 0.14722 | 0.50689 | 5.4991e-05
IE,IE-CW,IE-D,IE-KE,IE-KK,IE-LS,IE-LD,IE-LH,IE-MH,IE-OY,IE-WH,IE-WX,IE-WW,IE-CE,IE-CO,IE-KY,IE-LK,IE-TA,IE-WD,IE-G,IE-LM,IE-MO,IE-RN,IE-SO,IE-CN,IE-DL,IE-MN | T-MOT-ICE_GSL00 | 10 | 0.34223 | [28 empty] | Light rail (LUAS) | 4.028e-05 | 0 | 4.028e-05 | 0 | 0 | 0 | 0 | 0 | 0 | 0 | 0 | 0 | 0 | 0 | 0 | 0 | 0 | 0 | 0 | 0 | 0 | 0 | 0 | 0 | 0 | 0 | 0
*Private cars | [31 empty] | Train | 4.3994e-06 | 1.0576e-06 | 4.9268e-05 | 4.1332e-06 | 1.8433e-06 | 1.5733e-06 | 7.5925e-07 | 2.3941e-06 | 3.6231e-06 | 1.4482e-06 | 1.649e-06 | 2.7812e-06 | 2.6457e-06 | 2.2071e-06 | 1.0084e-05 | 2.7438e-06 | 3.6204e-06 | 2.9638e-06 | 2.1581e-06 | 4.7936e-06 | 5.9524e-07 | 2.4243e-06 | 1.199e-06 | 1.2174e-06 | 1.415e-06 | 2.9571e-06 | 1.1403e-06
IE,IE-CW,IE-D,IE-KE,IE-KK,IE-LS,IE-LD,IE-LH,IE-MH,IE-OY,IE-WH,IE-WX,IE-WW,IE-CE,IE-CO,IE-KY,IE-LK,IE-TA,IE-WD,IE-G,IE-LM,IE-MO,IE-RN,IE-SO,IE-CN,IE-DL,IE-MN | T-CAR-ICE_GSL00 | 15 | 1.0145
IE,IE-CW,IE-D,IE-KE,IE-KK,IE-LS,IE-LD,IE-LH,IE-MH,IE-OY,IE-WH,IE-WX,IE-WW,IE-CE,IE-CO,IE-KY,IE-LK,IE-TA,IE-WD,IE-G,IE-LM,IE-MO,IE-RN,IE-SO,IE-CN,IE-DL,IE-MN | T-CAR-ICE_DST00 | 15 | 1.0145
IE,IE-CW,IE-D,IE-KE,IE-KK,IE-LS,IE-LD,IE-LH,IE-MH,IE-OY,IE-WH,IE-WX,IE-WW,IE-CE,IE-CO,IE-KY,IE-LK,IE-TA,IE-WD,IE-G,IE-LM,IE-MO,IE-RN,IE-SO,IE-CN,IE-DL,IE-MN | T-CAR-ICE_DF00 | 15 | 1.0145
IE,IE-CW,IE-D,IE-KE,IE-KK,IE-LS,IE-LD,IE-LH,IE-MH,IE-OY,IE-WH,IE-WX,IE-WW,IE-CE,IE-CO,IE-KY,IE-LK,IE-TA,IE-WD,IE-G,IE-LM,IE-MO,IE-RN,IE-SO,IE-CN,IE-DL,IE-MN | T-CAR-ICE_E8500 | 15 | 1.0145
IE,IE-CW,IE-D,IE-KE,IE-KK,IE-LS,IE-LD,IE-LH,IE-MH,IE-OY,IE-WH,IE-WX,IE-WW,IE-CE,IE-CO,IE-KY,IE-LK,IE-TA,IE-WD,IE-G,IE-LM,IE-MO,IE-RN,IE-SO,IE-CN,IE-DL,IE-MN | T-CAR-HEV_GSL00 | 15 | 1.0145
IE,IE-CW,IE-D,IE-KE,IE-KK,IE-LS,IE-LD,IE-LH,IE-MH,IE-OY,IE-WH,IE-WX,IE-WW,IE-CE,IE-CO,IE-KY,IE-LK,IE-TA,IE-WD,IE-G,IE-LM,IE-MO,IE-RN,IE-SO,IE-CN,IE-DL,IE-MN | T-CAR-HEV_DST00 | 15 | 1.0145
IE,IE-CW,IE-D,IE-KE,IE-KK,IE-LS,IE-LD,IE-LH,IE-MH,IE-OY,IE-WH,IE-WX,IE-WW,IE-CE,IE-CO,IE-KY,IE-LK,IE-TA,IE-WD,IE-G,IE-LM,IE-MO,IE-RN,IE-SO,IE-CN,IE-DL,IE-MN | T-CAR-PHEV_GSL00 | 15 | 1.0145
IE,IE-CW,IE-D,IE-KE,IE-KK,IE-LS,IE-LD,IE-LH,IE-MH,IE-OY,IE-WH,IE-WX,IE-WW,IE-CE,IE-CO,IE-KY,IE-LK,IE-TA,IE-WD,IE-G,IE-LM,IE-MO,IE-RN,IE-SO,IE-CN,IE-DL,IE-MN | T-CAR-PHEV_DST00 | 15 | 1.0145 | [28 empty] | Total Short-range demand (Bpkm)
IE,IE-CW,IE-D,IE-KE,IE-KK,IE-LS,IE-LD,IE-LH,IE-MH,IE-OY,IE-WH,IE-WX,IE-WW,IE-CE,IE-CO,IE-KY,IE-LK,IE-TA,IE-WD,IE-G,IE-LM,IE-MO,IE-RN,IE-SO,IE-CN,IE-DL,IE-MN | T-CAR-BEV_ELC00 | 15 | 1.0145 | [28 empty] | Transport type | IE | IE-CW | IE-D | IE-KE | IE-KK | IE-LS | IE-LD | IE-LH | IE-MH | IE-OY | IE-WH | IE-WX | IE-WW | IE-CE | IE-CO | IE-KY | IE-LK | IE-TA | IE-WD | IE-G | IE-LM | IE-MO | IE-RN | IE-SO | IE-CN | IE-DL | IE-MN
*Small sevice vehicle | [31 empty] | 2-wheelers | 0.017504 | 0.00016058 | 0.0054599 | 0.0009635 | 0.00032117 | 0.00016058 | 0.00016058 | 0.00032117 | 0.00080292 | 0.00032117 | 0.00032117 | 0.00064234 | 0.00064234 | 0.00048175 | 0.0024088 | 0.00048175 | 0.00064234 | 0.00064234 | 0.00048175 | 0.00064234 | 0.00016058 | 0.00032117 | 0.00016058 | 0.00016058 | 0.00016058 | 0.00032117 | 0.00016058
IE,IE-CW,IE-D,IE-KE,IE-KK,IE-LS,IE-LD,IE-LH,IE-MH,IE-OY,IE-WH,IE-WX,IE-WW,IE-CE,IE-CO,IE-KY,IE-LK,IE-TA,IE-WD,IE-G,IE-LM,IE-MO,IE-RN,IE-SO,IE-CN,IE-DL,IE-MN | T-TAX-ICE_GSL00 | 10 | 1.0145 | [28 empty] | LDV | 7.4852 | 0.11006 | 1.5835 | 0.37866 | 0.17206 | 0.14002 | 0.070739 | 0.18767 | 0.33539 | 0.13711 | 0.16332 | 0.28816 | 0.24155 | 0.22283 | 0.89422 | 0.2659 | 0.32873 | 0.31479 | 0.20473 | 0.43068 | 0.059296 | 0.23635 | 0.13752 | 0.10923 | 0.12754 | 0.2428 | 0.10236
IE,IE-CW,IE-D,IE-KE,IE-KK,IE-LS,IE-LD,IE-LH,IE-MH,IE-OY,IE-WH,IE-WX,IE-WW,IE-CE,IE-CO,IE-KY,IE-LK,IE-TA,IE-WD,IE-G,IE-LM,IE-MO,IE-RN,IE-SO,IE-CN,IE-DL,IE-MN | T-TAX-ICE_DST00 | 10 | 1.0145 | [28 empty] | Taxis | 0.23872 | 0.001421 | 0.1222 | 0.0099467 | 0.0025577 | 0.0025577 | 0.0011368 | 0.0071048 | 0.011936 | 0.0017052 | 0.0034103 | 0.0031261 | 0.0039787 | 0.0039787 | 0.019893 | 0.0051155 | 0.0076732 | 0.0028419 | 0.0031261 | 0.010799 | 0.00085258 | 0.0031261 | 0.001421 | 0.0017052 | 0.0019893 | 0.0042629 | 0.00085258
IE,IE-CW,IE-D,IE-KE,IE-KK,IE-LS,IE-LD,IE-LH,IE-MH,IE-OY,IE-WH,IE-WX,IE-WW,IE-CE,IE-CO,IE-KY,IE-LK,IE-TA,IE-WD,IE-G,IE-LM,IE-MO,IE-RN,IE-SO,IE-CN,IE-DL,IE-MN | T-TAX-HEV_GSL00 | 10 | 1.0145 | [28 empty] | BUS | 1.2044 | 0.013374 | 0.43466 | 0.05684 | 0.036779 | 0.016718 | 0.010031 | 0.026748 | 0.036779 | 0.023405 | 0.016718 | 0.033436 | 0.030092 | 0.023405 | 0.096963 | 0.060184 | 0.036779 | 0.043466 | 0.020061 | 0.070215 | 0.0066871 | 0.043466 | 0.013374 | 0.013374 | 0.0055902 | 0.0018403 | 0.033436
*Large sevice vehicle | [31 empty] | Light rail (LUAS) | 0.11204 | 0 | 0.11204 | 0 | 0 | 0 | 0 | 0 | 0 | 0 | 0 | 0 | 0 | 0 | 0 | 0 | 0 | 0 | 0 | 0 | 0 | 0 | 0 | 0 | 0 | 0 | 0
IE,IE-CW,IE-D,IE-KE,IE-KK,IE-LS,IE-LD,IE-LH,IE-MH,IE-OY,IE-WH,IE-WX,IE-WW,IE-CE,IE-CO,IE-KY,IE-LK,IE-TA,IE-WD,IE-G,IE-LM,IE-MO,IE-RN,IE-SO,IE-CN,IE-DL,IE-MN | T-BUS-ICE_DST00 | 15 | 5.498 | [28 empty] | Train | 0 | 0 | 0 | 0 | 0 | 0 | 0 | 0 | 0 | 0 | 0 | 0 | 0 | 0 | 0 | 0 | 0 | 0 | 0 | 0 | 0 | 0 | 0 | 0 | 0 | 0 | 0
*Rail | [31 empty] | TOTAL | 9.0579 | 0.12502 | 2.2579 | 0.44641 | 0.21172 | 0.15946 | 0.082067 | 0.22184 | 0.3849 | 0.16254 | 0.18377 | 0.32536 | 0.27627 | 0.25069 | 1.0135 | 0.33168 | 0.37382 | 0.36174 | 0.2284 | 0.51233 | 0.066996 | 0.28327 | 0.15248 | 0.12447 | 0.13528 | 0.24923 | 0.13681
IE,IE-CW,IE-D,IE-KE,IE-KK,IE-LS,IE-LD,IE-LH,IE-MH,IE-OY,IE-WH,IE-WX,IE-WW,IE-CE,IE-CO,IE-KY,IE-LK,IE-TA,IE-WD,IE-G,IE-LM,IE-MO,IE-RN,IE-SO,IE-CN,IE-DL,IE-MN | T-LPT-BEV_ELC00 | 30 | 11.5792
IE,IE-CW,IE-D,IE-KE,IE-KK,IE-LS,IE-LD,IE-LH,IE-MH,IE-OY,IE-WH,IE-WX,IE-WW,IE-CE,IE-CO,IE-KY,IE-LK,IE-TA,IE-WD,IE-G,IE-LM,IE-MO,IE-RN,IE-SO,IE-CN,IE-DL,IE-MN | T-HPT-BEV_ELC00 | 30 | 46.7761
IE,IE-CW,IE-D,IE-KE,IE-KK,IE-LS,IE-LD,IE-LH,IE-MH,IE-OY,IE-WH,IE-WX,IE-WW,IE-CE,IE-CO,IE-KY,IE-LK,IE-TA,IE-WD,IE-G,IE-LM,IE-MO,IE-RN,IE-SO,IE-CN,IE-DL,IE-MN | T-HPT-ICE_DST00 | 30 | 49.4636
*Goods vehicle
IE,IE-CW,IE-D,IE-KE,IE-KK,IE-LS,IE-LD,IE-LH,IE-MH,IE-OY,IE-WH,IE-WX,IE-WW,IE-CE,IE-CO,IE-KY,IE-LK,IE-TA,IE-WD,IE-G,IE-LM,IE-MO,IE-RN,IE-SO,IE-CN,IE-DL,IE-MN | T-LGT-ICE_GSL00 | 20 | 0.50485 | [28 empty] | Total Medium-range demand (Bpkm)
IE,IE-CW,IE-D,IE-KE,IE-KK,IE-LS,IE-LD,IE-LH,IE-MH,IE-OY,IE-WH,IE-WX,IE-WW,IE-CE,IE-CO,IE-KY,IE-LK,IE-TA,IE-WD,IE-G,IE-LM,IE-MO,IE-RN,IE-SO,IE-CN,IE-DL,IE-MN | T-LGT-ICE_DST00 | 20 | 0.50485 | [28 empty] | Transport type | IE | IE-CW | IE-D | IE-KE | IE-KK | IE-LS | IE-LD | IE-LH | IE-MH | IE-OY | IE-WH | IE-WX | IE-WW | IE-CE | IE-CO | IE-KY | IE-LK | IE-TA | IE-WD | IE-G | IE-LM | IE-MO | IE-RN | IE-SO | IE-CN | IE-DL | IE-MN
IE,IE-CW,IE-D,IE-KE,IE-KK,IE-LS,IE-LD,IE-LH,IE-MH,IE-OY,IE-WH,IE-WX,IE-WW,IE-CE,IE-CO,IE-KY,IE-LK,IE-TA,IE-WD,IE-G,IE-LM,IE-MO,IE-RN,IE-SO,IE-CN,IE-DL,IE-MN | T-MGT-ICE_DST00 | 20 | 0.50485 | [28 empty] | 2-wheelers | 0.1024 | 0.00093942 | 0.03194 | 0.0056365 | 0.0018788 | 0.00093942 | 0.00093942 | 0.0018788 | 0.0046971 | 0.0018788 | 0.0018788 | 0.0037577 | 0.0037577 | 0.0028182 | 0.014091 | 0.0028182 | 0.0037577 | 0.0037577 | 0.0028182 | 0.0037577 | 0.00093942 | 0.0018788 | 0.00093942 | 0.00093942 | 0.00093942 | 0.0018788 | 0.00093942
IE,IE-CW,IE-D,IE-KE,IE-KK,IE-LS,IE-LD,IE-LH,IE-MH,IE-OY,IE-WH,IE-WX,IE-WW,IE-CE,IE-CO,IE-KY,IE-LK,IE-TA,IE-WD,IE-G,IE-LM,IE-MO,IE-RN,IE-SO,IE-CN,IE-DL,IE-MN | T-HGT-ICE_DST00 | 20 | 0.50485 | [28 empty] | LDV | 26.086 | 0.38356 | 5.5185 | 1.3196 | 0.59964 | 0.48798 | 0.24653 | 0.65402 | 1.1688 | 0.47782 | 0.56918 | 1.0042 | 0.84181 | 0.77656 | 3.1164 | 0.92665 | 1.1456 | 1.097 | 0.71347 | 1.5009 | 0.20665 | 0.82369 | 0.47927 | 0.38066 | 0.44447 | 0.84616 | 0.35674
IE,IE-CW,IE-D,IE-KE,IE-KK,IE-LS,IE-LD,IE-LH,IE-MH,IE-OY,IE-WH,IE-WX,IE-WW,IE-CE,IE-CO,IE-KY,IE-LK,IE-TA,IE-WD,IE-G,IE-LM,IE-MO,IE-RN,IE-SO,IE-CN,IE-DL,IE-MN | T-GTR-ICE_DST00 | 30 | 0.50485 | [28 empty] | Taxis | 0.68513 | 0.0040782 | 0.35072 | 0.028547 | 0.0073407 | 0.0073407 | 0.0032625 | 0.020391 | 0.034257 | 0.0048938 | 0.0097876 | 0.008972 | 0.011419 | 0.011419 | 0.057094 | 0.014681 | 0.022022 | 0.0081563 | 0.008972 | 0.030994 | 0.0024469 | 0.008972 | 0.0040782 | 0.0048938 | 0.0057094 | 0.012234 | 0.0024469
[32 empty] | BUS | 4.1974 | 0.046609 | 1.5148 | 0.19809 | 0.12818 | 0.058262 | 0.034957 | 0.093218 | 0.12818 | 0.081566 | 0.058262 | 0.11652 | 0.10487 | 0.081566 | 0.33792 | 0.20974 | 0.12818 | 0.15148 | 0.069914 | 0.2447 | 0.023305 | 0.15148 | 0.046609 | 0.046609 | 0.019482 | 0.0064134 | 0.11652
[32 empty] | Light rail (LUAS) | 0.20515 | 0 | 0.20515 | 0 | 0 | 0 | 0 | 0 | 0 | 0 | 0 | 0 | 0 | 0 | 0 | 0 | 0 | 0 | 0 | 0 | 0 | 0 | 0 | 0 | 0 | 0 | 0
[32 empty] | Train | 0 | 0 | 0 | 0 | 0 | 0 | 0 | 0 | 0 | 0 | 0 | 0 | 0 | 0 | 0 | 0 | 0 | 0 | 0 | 0 | 0 | 0 | 0 | 0 | 0 | 0 | 0
[32 empty] | TOTAL | 31.2761 | 0.43519 | 7.6212 | 1.5519 | 0.73703 | 0.55452 | 0.28568 | 0.76951 | 1.3359 | 0.56616 | 0.63911 | 1.1335 | 0.96186 | 0.87236 | 3.5255 | 1.1539 | 1.2996 | 1.2604 | 0.79518 | 1.7804 | 0.23334 | 0.98602 | 0.5309 | 0.43311 | 0.4706 | 0.86669 | 0.47665
Fuel Blending
Total Long-range demand (Bpkm)
|  |  | ~FI_T | [28 empty] | Transport type | IE | IE-CW | IE-D | IE-KE | IE-KK | IE-LS | IE-LD | IE-LH | IE-MH | IE-OY | IE-WH | IE-WX | IE-WW | IE-CE | IE-CO | IE-KY | IE-LK | IE-TA | IE-WD | IE-G | IE-LM | IE-MO | IE-RN | IE-SO | IE-CN | IE-DL | IE-MN
Region | TechName | Comm-IN | LimType | Share-I~2018 | Share-I~2020 | Share-I~2030 | Share-I~0 | [24 empty] | 2-wheelers | 0 | 0 | 0 | 0 | 0 | 0 | 0 | 0 | 0 | 0 | 0 | 0 | 0 | 0 | 0 | 0 | 0 | 0 | 0 | 0 | 0 | 0 | 0 | 0 | 0 | 0 | 0
IE,IE-CW,IE-D,IE-KE,IE-KK,IE-LS,IE-LD,IE-LH,IE-MH,IE-OY,IE-WH,IE-WX,IE-WW,IE-CE,IE-CO,IE-KY,IE-LK,IE-TA,IE-WD,IE-G,IE-LM,IE-MO,IE-RN,IE-SO,IE-CN,IE-DL,IE-MN | T-MOT-ICE_GSL00 | TRAGSL | UP | 0.96795 | 1 | 1 | 5 | [24 empty] | LDV | 20.1068 | 0.29565 | 4.2536 | 1.0172 | 0.46219 | 0.37613 | 0.19002 | 0.50411 | 0.90092 | 0.3683 | 0.43872 | 0.77405 | 0.64886 | 0.59856 | 2.4021 | 0.71425 | 0.88303 | 0.84559 | 0.54994 | 1.1569 | 0.15928 | 0.63489 | 0.36942 | 0.29341 | 0.34259 | 0.65221 | 0.27497
IE,IE-CW,IE-D,IE-KE,IE-KK,IE-LS,IE-LD,IE-LH,IE-MH,IE-OY,IE-WH,IE-WX,IE-WW,IE-CE,IE-CO,IE-KY,IE-LK,IE-TA,IE-WD,IE-G,IE-LM,IE-MO,IE-RN,IE-SO,IE-CN,IE-DL,IE-MN | T-MOT-ICE_GSL00 | TRAGSL | LO | 0.96795 | 0.95 | 0.9 | 5 | [24 empty] | Taxis | 0.32944 | 0.0019609 | 0.16864 | 0.013727 | 0.0035297 | 0.0035297 | 0.0015687 | 0.0098046 | 0.016472 | 0.0023531 | 0.0047062 | 0.004314 | 0.0054906 | 0.0054906 | 0.027453 | 0.0070593 | 0.010589 | 0.0039219 | 0.004314 | 0.014903 | 0.0011766 | 0.004314 | 0.0019609 | 0.0023531 | 0.0027453 | 0.0058828 | 0.0011766
IE,IE-CW,IE-D,IE-KE,IE-KK,IE-LS,IE-LD,IE-LH,IE-MH,IE-OY,IE-WH,IE-WX,IE-WW,IE-CE,IE-CO,IE-KY,IE-LK,IE-TA,IE-WD,IE-G,IE-LM,IE-MO,IE-RN,IE-SO,IE-CN,IE-DL,IE-MN | T-CAR-ICE_GSL00 | TRAGSL | UP | 0.96795 | 1 | 1 | 5 | [24 empty] | BUS | 4.4142 | 0.049017 | 1.593 | 0.20832 | 0.1348 | 0.061271 | 0.036762 | 0.098033 | 0.1348 | 0.085779 | 0.061271 | 0.12254 | 0.11029 | 0.085779 | 0.35537 | 0.22057 | 0.1348 | 0.1593 | 0.073525 | 0.25734 | 0.024508 | 0.1593 | 0.049017 | 0.049017 | 0.020488 | 0.0067446 | 0.12254
IE,IE-CW,IE-D,IE-KE,IE-KK,IE-LS,IE-LD,IE-LH,IE-MH,IE-OY,IE-WH,IE-WX,IE-WW,IE-CE,IE-CO,IE-KY,IE-LK,IE-TA,IE-WD,IE-G,IE-LM,IE-MO,IE-RN,IE-SO,IE-CN,IE-DL,IE-MN | T-CAR-ICE_GSL00 | TRAGSL | LO | 0.96795 | 0.95 | 0.9 | 5 | [24 empty] | Light rail (LUAS) | 0 | 0 | 0 | 0 | 0 | 0 | 0 | 0 | 0 | 0 | 0 | 0 | 0 | 0 | 0 | 0 | 0 | 0 | 0 | 0 | 0 | 0 | 0 | 0 | 0 | 0 | 0
IE,IE-CW,IE-D,IE-KE,IE-KK,IE-LS,IE-LD,IE-LH,IE-MH,IE-OY,IE-WH,IE-WX,IE-WW,IE-CE,IE-CO,IE-KY,IE-LK,IE-TA,IE-WD,IE-G,IE-LM,IE-MO,IE-RN,IE-SO,IE-CN,IE-DL,IE-MN | T-CAR-ICE_DST00 | TRADST | UP | 1 | 1 | 1 | 5 |  |  | EB2018'!U48/('EB2018'!U48+'EB2018'!AI48) | [21 empty] | Train | 2.2811 | 0.027272 | 0.64543 | 0.10659 | 0.047535 | 0.040573 | 0.019579 | 0.061739 | 0.093432 | 0.037346 | 0.042524 | 0.071722 | 0.068226 | 0.056917 | 0.26005 | 0.070756 | 0.093363 | 0.076431 | 0.055652 | 0.12362 | 0.01535 | 0.062517 | 0.030919 | 0.031393 | 0.036491 | 0.076258 | 0.029406
IE,IE-CW,IE-D,IE-KE,IE-KK,IE-LS,IE-LD,IE-LH,IE-MH,IE-OY,IE-WH,IE-WX,IE-WW,IE-CE,IE-CO,IE-KY,IE-LK,IE-TA,IE-WD,IE-G,IE-LM,IE-MO,IE-RN,IE-SO,IE-CN,IE-DL,IE-MN | T-CAR-ICE_DST00 | TRADST | LO | 0.959 | 0.95 | 0.8 | 5 | [24 empty] | TOTAL | 27.1316 | 0.3739 | 6.6607 | 1.3458 | 0.64805 | 0.4815 | 0.24793 | 0.67369 | 1.1456 | 0.49378 | 0.54722 | 0.97263 | 0.83286 | 0.74675 | 3.0449 | 1.0126 | 1.1218 | 1.0852 | 0.68343 | 1.5527 | 0.20032 | 0.86102 | 0.45132 | 0.37618 | 0.40232 | 0.7411 | 0.42809
IE,IE-CW,IE-D,IE-KE,IE-KK,IE-LS,IE-LD,IE-LH,IE-MH,IE-OY,IE-WH,IE-WX,IE-WW,IE-CE,IE-CO,IE-KY,IE-LK,IE-TA,IE-WD,IE-G,IE-LM,IE-MO,IE-RN,IE-SO,IE-CN,IE-DL,IE-MN | T-CAR-ICE_DF00 | TRACNG | UP | 0.5 | 0.5 | 0.8 | 5
IE,IE-CW,IE-D,IE-KE,IE-KK,IE-LS,IE-LD,IE-LH,IE-MH,IE-OY,IE-WH,IE-WX,IE-WW,IE-CE,IE-CO,IE-KY,IE-LK,IE-TA,IE-WD,IE-G,IE-LM,IE-MO,IE-RN,IE-SO,IE-CN,IE-DL,IE-MN | T-CAR-ICE_DF00 | TRACNG | LO | 0.4 | 0.4 | 0.4 | 5
IE,IE-CW,IE-D,IE-KE,IE-KK,IE-LS,IE-LD,IE-LH,IE-MH,IE-OY,IE-WH,IE-WX,IE-WW,IE-CE,IE-CO,IE-KY,IE-LK,IE-TA,IE-WD,IE-G,IE-LM,IE-MO,IE-RN,IE-SO,IE-CN,IE-DL,IE-MN | T-CAR-ICE_E8500 | TRAETH | UP | 0.85 | 0.85 | 0.85 | 5
IE,IE-CW,IE-D,IE-KE,IE-KK,IE-LS,IE-LD,IE-LH,IE-MH,IE-OY,IE-WH,IE-WX,IE-WW,IE-CE,IE-CO,IE-KY,IE-LK,IE-TA,IE-WD,IE-G,IE-LM,IE-MO,IE-RN,IE-SO,IE-CN,IE-DL,IE-MN | T-CAR-ICE_E8500 | TRAETH | LO | 0 | 0 | 0 | 5 | [24 empty] | Difference between supply and demand
IE,IE-CW,IE-D,IE-KE,IE-KK,IE-LS,IE-LD,IE-LH,IE-MH,IE-OY,IE-WH,IE-WX,IE-WW,IE-CE,IE-CO,IE-KY,IE-LK,IE-TA,IE-WD,IE-G,IE-LM,IE-MO,IE-RN,IE-SO,IE-CN,IE-DL,IE-MN | T-CAR-HEV_GSL00 | TRAGSL | UP | 0.96795 | 1 | 1 | 5 | [24 empty] | Transport type | IE | IE-CW | IE-D | IE-KE | IE-KK | IE-LS | IE-LD | IE-LH | IE-MH | IE-OY | IE-WH | IE-WX | IE-WW | IE-CE | IE-CO | IE-KY | IE-LK | IE-TA | IE-WD | IE-G | IE-LM | IE-MO | IE-RN | IE-SO | IE-CN | IE-DL | IE-MN
IE,IE-CW,IE-D,IE-KE,IE-KK,IE-LS,IE-LD,IE-LH,IE-MH,IE-OY,IE-WH,IE-WX,IE-WW,IE-CE,IE-CO,IE-KY,IE-LK,IE-TA,IE-WD,IE-G,IE-LM,IE-MO,IE-RN,IE-SO,IE-CN,IE-DL,IE-MN | T-CAR-HEV_GSL00 | TRAGSL | LO | 0.96795 | 0.95 | 0.9 | 5 | [24 empty] | 2-wheelers | -0.00021006 | 0.00053309 | 0.0014295 | -9.4266e-05 | 0.0003438 | 0.00042925 | -0.00047465 | 0.0003939 | -0.00045777 | -0.00024545 | -0.00040213 | 1.5862e-06 | 0.00024957 | -0.00052929 | -0.00037953 | -0.00016922 | 2.233e-05 | -0.00021568 | 0.00046625 | -6.8136e-05 | -0.0006204 | -0.00039117 | -0.00021444 | 6.512e-05 | 0.00023598 | 6.1213e-05 | -0.00017954
IE,IE-CW,IE-D,IE-KE,IE-KK,IE-LS,IE-LD,IE-LH,IE-MH,IE-OY,IE-WH,IE-WX,IE-WW,IE-CE,IE-CO,IE-KY,IE-LK,IE-TA,IE-WD,IE-G,IE-LM,IE-MO,IE-RN,IE-SO,IE-CN,IE-DL,IE-MN | T-CAR-HEV_DST00 | TRADST | UP | 1 | 1 | 1 | 5 | [24 empty] | LDV | 0.12346 | 0.00038998 | -0.27613 | -0.018983 | 0.035205 | 0.0027369 | 0.022193 | -0.010565 | -0.018211 | -0.0023 | 0.0039934 | -0.0038044 | -0.00849 | 0.00047212 | 0.010604 | 0.027686 | -0.019529 | -0.0067389 | 0.0030466 | 0.32725 | 0.0071863 | 0.0083175 | 0.0040247 | 0.00088198 | 0.00086283 | 0.0015998 | 0.031762
IE,IE-CW,IE-D,IE-KE,IE-KK,IE-LS,IE-LD,IE-LH,IE-MH,IE-OY,IE-WH,IE-WX,IE-WW,IE-CE,IE-CO,IE-KY,IE-LK,IE-TA,IE-WD,IE-G,IE-LM,IE-MO,IE-RN,IE-SO,IE-CN,IE-DL,IE-MN | T-CAR-HEV_DST00 | TRADST | LO | 0.959 | 0.95 | 0.8 | 5 | [24 empty] | Taxis | 0.0027904 | 0.0011919 | -7.8286e-06 | -0.00015969 | -5.181e-05 | 0.00057188 | -8.1218e-05 | -0.0007559 | 0.00066851 | 0.00045266 | -0.0003371 | -0.00090229 | -0.00034299 | -5.9712e-05 | -0.00014366 | 0.00016534 | -0.001259 | 0.00034787 | 0.0011635 | 0.00094866 | -0.00030858 | 0.00017778 | 0.00018856 | 0.00094877 | 0.00030956 | -0.00029761 | 0.00036286
IE,IE-CW,IE-D,IE-KE,IE-KK,IE-LS,IE-LD,IE-LH,IE-MH,IE-OY,IE-WH,IE-WX,IE-WW,IE-CE,IE-CO,IE-KY,IE-LK,IE-TA,IE-WD,IE-G,IE-LM,IE-MO,IE-RN,IE-SO,IE-CN,IE-DL,IE-MN | T-CAR-PHEV_GSL00 | TRAELC | UP | 0.5 | 0.6 | 0.8 | 5 | [24 empty] | BUS | 0.70333 | 0.0090883 | -0.0066439 | -0.010555 | -0.0073324 | 0.013124 | 0.0026712 | 0.010927 | 0.0013492 | -0.0078562 | 0.0047655 | -0.0053873 | -0.0041009 | 0.0097363 | 0.0013691 | 0.0093792 | -0.0029165 | -0.0086951 | -0.012026 | -0.0022234 | 0.0053361 | -0.005865 | -0.00032973 | 0.0041979 | 0.16102 | 0.54424 | 5.4991e-05
IE,IE-CW,IE-D,IE-KE,IE-KK,IE-LS,IE-LD,IE-LH,IE-MH,IE-OY,IE-WH,IE-WX,IE-WW,IE-CE,IE-CO,IE-KY,IE-LK,IE-TA,IE-WD,IE-G,IE-LM,IE-MO,IE-RN,IE-SO,IE-CN,IE-DL,IE-MN | T-CAR-PHEV_GSL00 | TRAELC | LO | 0.3 | 0.3 | 0.3 | 5 | [24 empty] | Light rail (LUAS) | -2.8087e-06 | 0 | -2.8087e-06 | 0 | 0 | 0 | 0 | 0 | 0 | 0 | 0 | 0 | 0 | 0 | 0 | 0 | 0 | 0 | 0 | 0 | 0 | 0 | 0 | 0 | 0 | 0 | 0
IE,IE-CW,IE-D,IE-KE,IE-KK,IE-LS,IE-LD,IE-LH,IE-MH,IE-OY,IE-WH,IE-WX,IE-WW,IE-CE,IE-CO,IE-KY,IE-LK,IE-TA,IE-WD,IE-G,IE-LM,IE-MO,IE-RN,IE-SO,IE-CN,IE-DL,IE-MN | T-CAR-PHEV_DST00 | TRAELC | UP | 0.5 | 0.6 | 0.8 | 5 | [24 empty] | Train | -0.36143 | -0.012008 | 0.35876 | -0.04693 | -0.02093 | -0.017864 | -0.0086209 | -0.027184 | -0.041138 | -0.016443 | -0.018723 | -0.031579 | -0.03004 | -0.025061 | -0.1145 | -0.031154 | -0.041108 | -0.033653 | -0.024504 | -0.054429 | -0.0067587 | -0.027526 | -0.013614 | -0.013823 | -0.016067 | -0.033577 | -0.012947
IE,IE-CW,IE-D,IE-KE,IE-KK,IE-LS,IE-LD,IE-LH,IE-MH,IE-OY,IE-WH,IE-WX,IE-WW,IE-CE,IE-CO,IE-KY,IE-LK,IE-TA,IE-WD,IE-G,IE-LM,IE-MO,IE-RN,IE-SO,IE-CN,IE-DL,IE-MN | T-CAR-PHEV_DST00 | TRAELC | LO | 0.3 | 0.3 | 0.3 | 5 | [24 empty] | TOTAL | 0.46793 | -0.00080479 | 0.077395 | -0.076722 | 0.007235 | -0.0010018 | 0.015687 | -0.027184 | -0.057789 | -0.026392 | -0.010704 | -0.041672 | -0.042724 | -0.015441 | -0.10305 | 0.0059075 | -0.06479 | -0.048955 | -0.031854 | 0.27148 | 0.0048347 | -0.025287 | -0.0099445 | -0.0077288 | 0.14636 | 0.51203 | 0.019053
IE,IE-CW,IE-D,IE-KE,IE-KK,IE-LS,IE-LD,IE-LH,IE-MH,IE-OY,IE-WH,IE-WX,IE-WW,IE-CE,IE-CO,IE-KY,IE-LK,IE-TA,IE-WD,IE-G,IE-LM,IE-MO,IE-RN,IE-SO,IE-CN,IE-DL,IE-MN | T-TAX-ICE_GSL00 | TRAGSL | UP | 0.96795 | 1 | 1 | 5
IE,IE-CW,IE-D,IE-KE,IE-KK,IE-LS,IE-LD,IE-LH,IE-MH,IE-OY,IE-WH,IE-WX,IE-WW,IE-CE,IE-CO,IE-KY,IE-LK,IE-TA,IE-WD,IE-G,IE-LM,IE-MO,IE-RN,IE-SO,IE-CN,IE-DL,IE-MN | T-TAX-ICE_GSL00 | TRAGSL | LO | 0.96795 | 0.95 | 0.9 | 5
IE,IE-CW,IE-D,IE-KE,IE-KK,IE-LS,IE-LD,IE-LH,IE-MH,IE-OY,IE-WH,IE-WX,IE-WW,IE-CE,IE-CO,IE-KY,IE-LK,IE-TA,IE-WD,IE-G,IE-LM,IE-MO,IE-RN,IE-SO,IE-CN,IE-DL,IE-MN | T-TAX-ICE_DST00 | TRADST | UP | 1 | 1 | 1 | 5 | [24 empty] | New occupancy rate
IE,IE-CW,IE-D,IE-KE,IE-KK,IE-LS,IE-LD,IE-LH,IE-MH,IE-OY,IE-WH,IE-WX,IE-WW,IE-CE,IE-CO,IE-KY,IE-LK,IE-TA,IE-WD,IE-G,IE-LM,IE-MO,IE-RN,IE-SO,IE-CN,IE-DL,IE-MN | T-TAX-ICE_DST00 | TRADST | LO | 0.959 | 0.95 | 0.8 | 5 | [24 empty] | Transport type | IE | IE-CW | IE-D | IE-KE | IE-KK | IE-LS | IE-LD | IE-LH | IE-MH | IE-OY | IE-WH | IE-WX | IE-WW | IE-CE | IE-CO | IE-KY | IE-LK | IE-TA | IE-WD | IE-G | IE-LM | IE-MO | IE-RN | IE-SO | IE-CN | IE-DL | IE-MN
IE,IE-CW,IE-D,IE-KE,IE-KK,IE-LS,IE-LD,IE-LH,IE-MH,IE-OY,IE-WH,IE-WX,IE-WW,IE-CE,IE-CO,IE-KY,IE-LK,IE-TA,IE-WD,IE-G,IE-LM,IE-MO,IE-RN,IE-SO,IE-CN,IE-DL,IE-MN | T-TAX-HEV_GSL00 | TRAGSL | UP | 0.96795 | 1 | 1 | 5 | [24 empty] | 2-wheelers | 1.1017 | 0.74092 | 1.0595 | 1.2275 | 0.95133 | 0.79124 | 1.9349 | 0.93296 | 1.1999 | 1.2381 | 1.346 | 1.0996 | 1.041 | 1.3101 | 1.1259 | 1.1595 | 1.0944 | 1.1567 | 0.96382 | 1.1173 | 2.5229 | 1.3379 | 1.3664 | 1.0385 | 0.9057 | 1.0702 | 1.3146
IE,IE-CW,IE-D,IE-KE,IE-KK,IE-LS,IE-LD,IE-LH,IE-MH,IE-OY,IE-WH,IE-WX,IE-WW,IE-CE,IE-CO,IE-KY,IE-LK,IE-TA,IE-WD,IE-G,IE-LM,IE-MO,IE-RN,IE-SO,IE-CN,IE-DL,IE-MN | T-TAX-HEV_GSL00 | TRAGSL | LO | 0.96795 | 0.95 | 0.9 | 5 | [24 empty] | LDV | 1.4898 | 1.4913 | 1.5292 | 1.5025 | 1.4506 | 1.488 | 1.4295 | 1.5038 | 1.5034 | 1.4955 | 1.4869 | 1.4948 | 1.4994 | 1.4916 | 1.4895 | 1.4707 | 1.5045 | 1.4965 | 1.4889 | 1.3491 | 1.4672 | 1.4847 | 1.4859 | 1.4903 | 1.4906 | 1.4906 | 1.4301
IE,IE-CW,IE-D,IE-KE,IE-KK,IE-LS,IE-LD,IE-LH,IE-MH,IE-OY,IE-WH,IE-WX,IE-WW,IE-CE,IE-CO,IE-KY,IE-LK,IE-TA,IE-WD,IE-G,IE-LM,IE-MO,IE-RN,IE-SO,IE-CN,IE-DL,IE-MN | T-BUS-ICE_DST00 | TRADST | UP | 0.95889 | 1 | 1 | 5 | [24 empty] | Taxis | 1.4887 | 1.2865 | 1.492 | 1.4966 | 1.4978 | 1.4311 | 1.5126 | 1.5229 | 1.4763 | 1.4202 | 1.5206 | 1.5788 | 1.5169 | 1.4963 | 1.4941 | 1.4829 | 1.5401 | 1.458 | 1.3932 | 1.4675 | 1.6025 | 1.476 | 1.4552 | 1.349 | 1.4491 | 1.5121 | 1.3801
IE,IE-CW,IE-D,IE-KE,IE-KK,IE-LS,IE-LD,IE-LH,IE-MH,IE-OY,IE-WH,IE-WX,IE-WW,IE-CE,IE-CO,IE-KY,IE-LK,IE-TA,IE-WD,IE-G,IE-LM,IE-MO,IE-RN,IE-SO,IE-CN,IE-DL,IE-MN | T-BUS-ICE_DST00 | TRADST | LO | 0.95889 | 0.95 | 0.8 | 5 | [24 empty] | BUS | 25.4278 | 25.1528 | 27.3012 | 27.8854 | 27.9333 | 24.8557 | 26.3878 | 25.9494 | 27.1279 | 28.4205 | 26.3291 | 27.7996 | 27.7134 | 25.9267 | 27.2029 | 26.7387 | 27.5177 | 27.9357 | 29.4135 | 27.3563 | 24.8199 | 27.7087 | 27.3327 | 26.2394 | 6.0098 | 0.73082 | 27.2445
IE,IE-CW,IE-D,IE-KE,IE-KK,IE-LS,IE-LD,IE-LH,IE-MH,IE-OY,IE-WH,IE-WX,IE-WW,IE-CE,IE-CO,IE-KY,IE-LK,IE-TA,IE-WD,IE-G,IE-LM,IE-MO,IE-RN,IE-SO,IE-CN,IE-DL,IE-MN | T-HPT-ICE_DST00 | TRADST | UP | 1 | 1 | 1 | 5 | [24 empty] | Light rail (LUAS) | 78.0201 | 78.0201 | 78.0201 | 78.0201 | 78.0201 | 78.0201 | 78.0201 | 78.0201 | 78.0201 | 78.0201 | 78.0201 | 78.0201 | 78.0201 | 78.0201 | 78.0201 | 78.0201 | 78.0201 | 78.0201 | 78.0201 | 78.0201 | 78.0201 | 78.0201 | 78.0201 | 78.0201 | 78.0201 | 78.0201 | 78.0201
IE,IE-CW,IE-D,IE-KE,IE-KK,IE-LS,IE-LD,IE-LH,IE-MH,IE-OY,IE-WH,IE-WX,IE-WW,IE-CE,IE-CO,IE-KY,IE-LK,IE-TA,IE-WD,IE-G,IE-LM,IE-MO,IE-RN,IE-SO,IE-CN,IE-DL,IE-MN | T-HPT-ICE_DST00 | TRADST | LO | 1 | 1 | 0.95 | 5 | [24 empty] | Train | 120.8198 | 214.4017 | 57.3656 | 214.4017 | 214.4017 | 214.4017 | 214.4017 | 214.4017 | 214.4017 | 214.4017 | 214.4017 | 214.4017 | 214.4017 | 214.4017 | 214.4017 | 214.4017 | 214.4017 | 214.4017 | 214.4017 | 214.4017 | 214.4017 | 214.4017 | 214.4017 | 214.4017 | 214.4017 | 214.4017 | 214.4017
IE,IE-CW,IE-D,IE-KE,IE-KK,IE-LS,IE-LD,IE-LH,IE-MH,IE-OY,IE-WH,IE-WX,IE-WW,IE-CE,IE-CO,IE-KY,IE-LK,IE-TA,IE-WD,IE-G,IE-LM,IE-MO,IE-RN,IE-SO,IE-CN,IE-DL,IE-MN | T-LGT-ICE_GSL00 | TRAGSL | UP | 0.96795 | 1 | 1 | 5
IE,IE-CW,IE-D,IE-KE,IE-KK,IE-LS,IE-LD,IE-LH,IE-MH,IE-OY,IE-WH,IE-WX,IE-WW,IE-CE,IE-CO,IE-KY,IE-LK,IE-TA,IE-WD,IE-G,IE-LM,IE-MO,IE-RN,IE-SO,IE-CN,IE-DL,IE-MN | T-LGT-ICE_GSL00 | TRAGSL | LO | 0.96795 | 0.95 | 0.9 | 5
IE,IE-CW,IE-D,IE-KE,IE-KK,IE-LS,IE-LD,IE-LH,IE-MH,IE-OY,IE-WH,IE-WX,IE-WW,IE-CE,IE-CO,IE-KY,IE-LK,IE-TA,IE-WD,IE-G,IE-LM,IE-MO,IE-RN,IE-SO,IE-CN,IE-DL,IE-MN | T-LGT-ICE_DST00 | TRADST | UP | 0.95889 | 1 | 1 | 5
IE,IE-CW,IE-D,IE-KE,IE-KK,IE-LS,IE-LD,IE-LH,IE-MH,IE-OY,IE-WH,IE-WX,IE-WW,IE-CE,IE-CO,IE-KY,IE-LK,IE-TA,IE-WD,IE-G,IE-LM,IE-MO,IE-RN,IE-SO,IE-CN,IE-DL,IE-MN | T-LGT-ICE_DST00 | TRADST | LO | 0.95889 | 0.95 | 0.8 | 5
IE,IE-CW,IE-D,IE-KE,IE-KK,IE-LS,IE-LD,IE-LH,IE-MH,IE-OY,IE-WH,IE-WX,IE-WW,IE-CE,IE-CO,IE-KY,IE-LK,IE-TA,IE-WD,IE-G,IE-LM,IE-MO,IE-RN,IE-SO,IE-CN,IE-DL,IE-MN | T-MGT-ICE_DST00 | TRADST | UP | 0.95889 | 1 | 1 | 5
IE,IE-CW,IE-D,IE-KE,IE-KK,IE-LS,IE-LD,IE-LH,IE-MH,IE-OY,IE-WH,IE-WX,IE-WW,IE-CE,IE-CO,IE-KY,IE-LK,IE-TA,IE-WD,IE-G,IE-LM,IE-MO,IE-RN,IE-SO,IE-CN,IE-DL,IE-MN | T-MGT-ICE_DST00 | TRADST | LO | 0.95889 | 0.95 | 0.8 | 5
IE,IE-CW,IE-D,IE-KE,IE-KK,IE-LS,IE-LD,IE-LH,IE-MH,IE-OY,IE-WH,IE-WX,IE-WW,IE-CE,IE-CO,IE-KY,IE-LK,IE-TA,IE-WD,IE-G,IE-LM,IE-MO,IE-RN,IE-SO,IE-CN,IE-DL,IE-MN | T-HGT-ICE_DST00 | TRADST | UP | 0.95889 | 1 | 1 | 5
IE,IE-CW,IE-D,IE-KE,IE-KK,IE-LS,IE-LD,IE-LH,IE-MH,IE-OY,IE-WH,IE-WX,IE-WW,IE-CE,IE-CO,IE-KY,IE-LK,IE-TA,IE-WD,IE-G,IE-LM,IE-MO,IE-RN,IE-SO,IE-CN,IE-DL,IE-MN | T-HGT-ICE_DST00 | TRADST | LO | 0.95889 | 0.95 | 0.8 | 5
IE,IE-CW,IE-D,IE-KE,IE-KK,IE-LS,IE-LD,IE-LH,IE-MH,IE-OY,IE-WH,IE-WX,IE-WW,IE-CE,IE-CO,IE-KY,IE-LK,IE-TA,IE-WD,IE-G,IE-LM,IE-MO,IE-RN,IE-SO,IE-CN,IE-DL,IE-MN | T-GTR-ICE_DST00 | TRADST | UP | 1 | 1 | 1 | 5
IE,IE-CW,IE-D,IE-KE,IE-KK,IE-LS,IE-LD,IE-LH,IE-MH,IE-OY,IE-WH,IE-WX,IE-WW,IE-CE,IE-CO,IE-KY,IE-LK,IE-TA,IE-WD,IE-G,IE-LM,IE-MO,IE-RN,IE-SO,IE-CN,IE-DL,IE-MN | T-GTR-ICE_DST00 | TRADST | LO | 1 | 1 | 0.95 | 5
IE,IE-CW,IE-D,IE-KE,IE-KK,IE-LS,IE-LD,IE-LH,IE-MH,IE-OY,IE-WH,IE-WX,IE-WW,IE-CE,IE-CO,IE-KY,IE-LK,IE-TA,IE-WD,IE-G,IE-LM,IE-MO,IE-RN,IE-SO,IE-CN,IE-DL,IE-MN | T-TUR_CON00 | TRADST | UP | 0.95889 | 1 | 1 | 5
IE,IE-CW,IE-D,IE-KE,IE-KK,IE-LS,IE-LD,IE-LH,IE-MH,IE-OY,IE-WH,IE-WX,IE-WW,IE-CE,IE-CO,IE-KY,IE-LK,IE-TA,IE-WD,IE-G,IE-LM,IE-MO,IE-RN,IE-SO,IE-CN,IE-DL,IE-MN | T-TUR_CON00 | TRADST | LO | 0.95889 | 0.95 | 0.8 | 5
IE,IE-CW,IE-D,IE-KE,IE-KK,IE-LS,IE-LD,IE-LH,IE-MH,IE-OY,IE-WH,IE-WX,IE-WW,IE-CE,IE-CO,IE-KY,IE-LK,IE-TA,IE-WD,IE-G,IE-LM,IE-MO,IE-RN,IE-SO,IE-CN,IE-DL,IE-MN | T-NAV_CON00 | TRADST | UP | 1 | 1 | 1 | 5
IE,IE-CW,IE-D,IE-KE,IE-KK,IE-LS,IE-LD,IE-LH,IE-MH,IE-OY,IE-WH,IE-WX,IE-WW,IE-CE,IE-CO,IE-KY,IE-LK,IE-TA,IE-WD,IE-G,IE-LM,IE-MO,IE-RN,IE-SO,IE-CN,IE-DL,IE-MN | T-NAV_CON00 | TRADST | LO | 1 | 1 | 0.8 | 5
IE,IE-CW,IE-D,IE-KE,IE-KK,IE-LS,IE-LD,IE-LH,IE-MH,IE-OY,IE-WH,IE-WX,IE-WW,IE-CE,IE-CO,IE-KY,IE-LK,IE-TA,IE-WD,IE-G,IE-LM,IE-MO,IE-RN,IE-SO,IE-CN,IE-DL,IE-MN | T-OTH_CON00 | TRAGSL | UP | 0.28638 | 0.28638 | 0.3 | 5
IE,IE-CW,IE-D,IE-KE,IE-KK,IE-LS,IE-LD,IE-LH,IE-MH,IE-OY,IE-WH,IE-WX,IE-WW,IE-CE,IE-CO,IE-KY,IE-LK,IE-TA,IE-WD,IE-G,IE-LM,IE-MO,IE-RN,IE-SO,IE-CN,IE-DL,IE-MN | T-OTH_CON00 | TRAGSL | LO | 0.28638 | 0.28638 | 0 | 5
IE,IE-CW,IE-D,IE-KE,IE-KK,IE-LS,IE-LD,IE-LH,IE-MH,IE-OY,IE-WH,IE-WX,IE-WW,IE-CE,IE-CO,IE-KY,IE-LK,IE-TA,IE-WD,IE-G,IE-LM,IE-MO,IE-RN,IE-SO,IE-CN,IE-DL,IE-MN | T-OTH_CON00 | TRADST | UP | 0.63176 | 0.63176 | 0.7 | 5
IE,IE-CW,IE-D,IE-KE,IE-KK,IE-LS,IE-LD,IE-LH,IE-MH,IE-OY,IE-WH,IE-WX,IE-WW,IE-CE,IE-CO,IE-KY,IE-LK,IE-TA,IE-WD,IE-G,IE-LM,IE-MO,IE-RN,IE-SO,IE-CN,IE-DL,IE-MN | T-OTH_CON00 | TRADST | LO | 0.63176 | 0.63176 | 0 | 5
IE,IE-CW,IE-D,IE-KE,IE-KK,IE-LS,IE-LD,IE-LH,IE-MH,IE-OY,IE-WH,IE-WX,IE-WW,IE-CE,IE-CO,IE-KY,IE-LK,IE-TA,IE-WD,IE-G,IE-LM,IE-MO,IE-RN,IE-SO,IE-CN,IE-DL,IE-MN | T-OTH_CON00 | TRACNG | UP | 0.045284 | 0.045284 | 0.05 | 5
IE,IE-CW,IE-D,IE-KE,IE-KK,IE-LS,IE-LD,IE-LH,IE-MH,IE-OY,IE-WH,IE-WX,IE-WW,IE-CE,IE-CO,IE-KY,IE-LK,IE-TA,IE-WD,IE-G,IE-LM,IE-MO,IE-RN,IE-SO,IE-CN,IE-DL,IE-MN | T-OTH_CON00 | TRACNG | LO | 0.045284 | 0.045284 | 0 | 5
IE,IE-CW,IE-D,IE-KE,IE-KK,IE-LS,IE-LD,IE-LH,IE-MH,IE-OY,IE-WH,IE-WX,IE-WW,IE-CE,IE-CO,IE-KY,IE-LK,IE-TA,IE-WD,IE-G,IE-LM,IE-MO,IE-RN,IE-SO,IE-CN,IE-DL,IE-MN | T-OTH_CON00 | TRABDL | UP | 0.027083 | 0.027083 | 0.2 | 5
IE,IE-CW,IE-D,IE-KE,IE-KK,IE-LS,IE-LD,IE-LH,IE-MH,IE-OY,IE-WH,IE-WX,IE-WW,IE-CE,IE-CO,IE-KY,IE-LK,IE-TA,IE-WD,IE-G,IE-LM,IE-MO,IE-RN,IE-SO,IE-CN,IE-DL,IE-MN | T-OTH_CON00 | TRABDL | LO | 0.027083 | 0.027083 | 0 | 5
Number of vehicles per county (stock)
| Vehicle type | Techn. & Fuel | IE | IE-CW | IE-D | IE-KE | IE-KK | IE-LS | IE-LD | IE-LH | IE-MH | IE-OY | IE-WH | IE-WX | IE-WW | IE-CE | IE-CO | IE-KY | IE-LK | IE-TA | IE-WD | IE-G | IE-LM | IE-MO | IE-RN | IE-SO | IE-CN | IE-DL | IE-MN | Source
| 2-wheelers | Gasoline | 39852 | 563 | 12616 | 2168 | 872 | 513 | 213 | 855 | 1684 | 669 | 604 | 1506 | 1554 | 924 | 5452 | 1062 | 1489 | 1412 | 1293 | 1458 | 160 | 605 | 295 | 400 | 448 | 736 | 301 | CSO, Table THA17; Irish Bulletin of Vehicle and Driver Statistics 2018, https://www.gov.ie/en/publication/c8487b-irish-bulletin-of-vehicle-and-driver-statistics-for-2018/
| LDV | ICE_Gasoline | 946860 | 10796 | 299408 | 44521 | 17346 | 12391 | 5804 | 20722 | 34216 | 12252 | 14417 | 29236 | 32847 | 24057 | 121228 | 31727 | 40146 | 30854 | 27159 | 45820 | 4961 | 22404 | 11971 | 11761 | 10568 | 22398 | 7850 | CSO, Table THA18
|  | ICE_Diesel | 1129404 | 17385 | 225706 | 56834 | 26674 | 22058 | 11270 | 29947 | 52424 | 21785 | 26113 | 44971 | 34195 | 32584 | 132295 | 39247 | 47853 | 47714 | 29674 | 66337 | 9454 | 37994 | 20248 | 16993 | 20890 | 41125 | 17634 | CSO, Table THA18
|  | ICE_Dual fuel | 67 | 0 | 28 | 1 | 1 | 0 | 2 | 1 | 2 | 3 | 1 | 3 | 5 | 1 | 5 | 3 | 2 | 0 | 0 | 7 | 0 | 0 | 0 | 0 | 0 | 2 | 0 | CSO, Table THA18
|  | ICE_Ethanol | 8529 | 98 | 265 | 281 | 574 | 124 | 316 | 41 | 83 | 53 | 260 | 177 | 315 | 205 | 1162 | 350 | 33 | 75 | 229 | 2626 | 107 | 247 | 85 | 75 | 91 | 185 | 472 | CSO, Table THA18
|  | HEV_Gasoline | 29800 | 205 | 1109 | 572 | 1428 | 365 | 805 | 159 | 457 | 161 | 418 | 488 | 616 | 492 | 2929 | 1663 | 90 | 273 | 565 | 13569 | 307 | 583 | 347 | 265 | 256 | 573 | 1105 | CSO, Table THA18
|  | HEV_Diesel | 773 | 14 | 33 | 19 | 43 | 16 | 24 | 8 | 13 | 10 | 23 | 16 | 17 | 13 | 71 | 32 | 2 | 4 | 13 | 287 | 16 | 17 | 11 | 5 | 16 | 12 | 38 | CSO, Table THA18
|  | PHEV_Gasoline | 2759 | 15 | 109 | 33 | 150 | 24 | 54 | 18 | 23 | 10 | 32 | 35 | 42 | 37 | 262 | 152 | 3 | 23 | 40 | 1430 | 17 | 47 | 18 | 16 | 24 | 37 | 108 | CSO, Table THA18
|  | PHEV_Diesel | 25 | 0 | 11 | 2 | 0 | 0 | 1 | 0 | 1 | 0 | 0 | 1 | 1 | 2 | 2 | 0 | 0 | 1 | 0 | 0 | 0 | 0 | 0 | 1 | 0 | 1 | 1 | CSO, Table THA18
|  | BEV | 4530 | 46 | 1676 | 292 | 54 | 56 | 24 | 103 | 239 | 29 | 98 | 141 | 257 | 107 | 514 | 98 | 123 | 94 | 100 | 228 | 17 | 58 | 30 | 29 | 35 | 51 | 31 | CSO, Table THA18
| Small PSVs | ICE_Gasoline | 2500 | 10 | 1579 | 71 | 10 | 12 | 4 | 48 | 95 | 14 | 14 | 17 | 31 | 44 | 164 | 28 | 125 | 12 | 44 | 115 | 0 | 20 | 3 | 12 | 7 | 17 | 4 | CSO, Table THA20, Road Traffic Volumes of Small Public Service Vehicles by County of Ownership
|  | ICE_Diesel | 17463 | 147 | 8514 | 715 | 204 | 200 | 83 | 508 | 832 | 150 | 259 | 250 | 315 | 301 | 1538 | 436 | 487 | 241 | 262 | 822 | 65 | 270 | 129 | 155 | 157 | 348 | 75 | CSO, Table THA20, Road Traffic Volumes of Small Public Service Vehicles by County of Ownership
|  | HEV_Gasoline | 1350 | 4 | 1055 | 37 | 1 | 16 | 0 | 25 | 51 | 3 | 6 | 3 | 13 | 7 | 49 | 4 | 42 | 3 | 1 | 24 | 0 | 2 | 0 | 2 | 1 | 1 | 0 | CSO, Table THA20, Road Traffic Volumes of Small Public Service Vehicles by County of Ownership
| Large PSVs | Bus_Diesel | 10695 | 149 | 3066 | 501 | 295 | 198 | 105 | 230 | 376 | 211 | 160 | 289 | 251 | 238 | 897 | 524 | 314 | 391 | 179 | 596 | 99 | 341 | 126 | 119 | 194 | 625 | 221 | CSO, Transport Omnibus 2018, Public transport (original data from Bus Éireann and Dublin Bus), https://www.cso.ie/en/releasesandpublications/ep/p-tranom/transportomnibus2018/publictransport/
| Rail | LUAS_Electricity | 73 | 0 | 73 | 0 | 0 | 0 | 0 | 0 | 0 | 0 | 0 | 0 | 0 | 0 | 0 | 0 | 0 | 0 | 0 | 0 | 0 | 0 | 0 | 0 | 0 | 0 | 0 | Transport Infrastructure Ireland, https://www.cso.ie/en/releasesandpublications/ep/p-tranom/transportomnibus2018/publictransport/
|  | Train_Electricity | 52 | 0 | 52 | 0 | 0 | 0 | 0 | 0 | 0 | 0 | 0 | 0 | 0 | 0 | 0 | 0 | 0 | 0 | 0 | 0 | 0 | 0 | 0 | 0 | 0 | 0 | 0 | Irish Rail, available from: https://www.irishrail.ie/about-us/iarnrod-eireann-fleet/dart-fleet
|  | Train_Diesel | 144 | 1.7216 | 40.7445 | 6.7286 | 3.0008 | 2.5613 | 1.236 | 3.8975 | 5.8982 | 2.3576 | 2.6844 | 4.5276 | 4.307 | 3.5931 | 16.4165 | 4.4667 | 5.8938 | 4.8249 | 3.5132 | 7.8037 | 0.96902 | 3.9466 | 1.9518 | 1.9818 | 2.3036 | 4.814 | 1.8563 | Irish Rail, available from: https://www.irishrail.ie/about-us/iarnrod-eireann-fleet/dart-fleet
| Goods vehicles | Trucks_Light Gasoline | 890 | 10 | 278 | 49 | 15 | 21 | 8 | 15 | 21 | 10 | 14 | 28 | 46 | 16 | 131 | 21 | 14 | 27 | 30 | 44 | 2 | 19 | 14 | 9 | 7 | 29 | 12 | CSO, Table THA17
|  | Trucks_Light Diesel | 320884 | 5262 | 67396 | 14377 | 7244 | 5341 | 3521 | 7139 | 12860 | 6027 | 7581 | 12181 | 8787 | 8802 | 37667 | 11120 | 11993 | 12476 | 7567 | 18740 | 3193 | 12511 | 5896 | 5600 | 7370 | 13568 | 6664
|  | Trucks_Medium Diesel | 11034 | 147 | 2966 | 553 | 249 | 217 | 134 | 372 | 479 | 166 | 198 | 389 | 207 | 220 | 1167 | 262 | 700 | 409 | 207 | 547 | 74 | 261 | 148 | 205 | 184 | 318 | 256
|  | Trucks_Heavy Diesel | 21651 | 390 | 3883 | 1112 | 713 | 455 | 276 | 617 | 1424 | 323 | 316 | 1390 | 396 | 397 | 2558 | 516 | 941 | 1050 | 358 | 1026 | 135 | 570 | 326 | 232 | 488 | 720 | 1036 | CSO, Table THA17
|  | Train_Diesel | 14 | 0 | 14 | 0 | 0 | 0 | 0 | 0 | 14 | 0 | 0 | 0 | 0 | 0 | 0 | 0 | 0 | 0 | 14 | 0 | 0 | 14 | 0 | 0 | 0 | 0 | 0
Volumes of Motor Fuel Consumption in 2018
| Fuel type | Cunsumption (liter)
| Gasoline | 1041376950
| Biofuel in Gasoline | 53868503
| Diesel | 3392228806
| Biofuel in Diesel | 162101602
Source: National Oil Reserve Agency, https://www.nora.ie/statistics.312.html
Energy content (MJ/Lit)
| Fuel type | Energy content (MJ/Lit)
| Gasoline | 35
| Biofuel in Gasoline | 32
| Diesel | 37
| Biofuel in Diesel | 33
Share of Motor Fuel Consumption in 2018
| Fuel type | Cunsumption (share)
| Gasoline | 95.48%
| Biofuel in Gasoline | 4.516%
| Diesel | 95.91%
| Biofuel in Diesel | 4.088%
Table 8.7 Bus Éireann fleet, 2014 - 2018
| Expressway/eurolines | 170 | 180 | 148 | 144 | 146 | Intercity bus services (below table shows the routes)
| Stage carriage/commuter | 305 | 308 | 312 | 325 | 332 | This service link satellite towns and villages to the main towns and cities throughout the country.
Source: Bus Éireann
| Expressway/eurolines |  | Number | Share
| X1Dublin to Belfast | Dublin | 14 | 0.33333
| 2Dublin to Wexford | Killarney | 1 | 0.02381
| X2Dublin to Wexford | Wexford | 5 | 0.11905
| 4Dublin to Waterford | Cork | 4 | 0.095238
| X4Dublin to New Ross | Kerry | 2 | 0.047619
| X8Dublin to Cork | Limerick | 5 | 0.11905
| X12Dublin to Limerick | Waterford | 2 | 0.047619
| 13Limerick To Tralee | Galway | 6 | 0.14286
| 14Limerick To Killarney | Sligo | 1 | 0.02381
| 20Dublin to Galway | Donegal | 2 | 0.047619
| X20Dublin to Galway |  | 42
22Dublin to Ballina
23Dublin to Sligo
30Dublin to Donegal
32Dublin to Letterkenny
40Rosslare to Tralee
51Cork to Galway
X51Galway to Limerick
52Ballina to Galway
55Limerick to Waterford
64Derry to Galway
100XDublin To Dundalk
The existing trains
| Intercity | 22000 Class DMU InterCity Railcar (ICR) | Type | Number In Service | Seating Capacity | Date Built
|  |  | 3 Car Set | 28 | 190 | 2007 - 2009 / 2011 - 2012
|  |  | 4 Car Set | 25 | 262 | 2007 - 2009
|  |  | 5 Car (1st Class) Set (Premier) | 10 | 304 | 2008
|  | Mark IV | Generating Control Car | 5 | Nil | 2004 - 2005
|  |  | Buffet Vehicle | 5 | 28 | 2004 - 2005
|  |  | First Class | 5 | 44 | 2004 - 2005
|  |  | Standard Class | 16 | 69 | 2004 - 2005
|  |  | Standard End | 5 | 69 | 2004 - 2005
| Commuter | 29000 Class DMU (Diesel Multiple Unit) | 4 Car Set | 29 | 185 | 2002 - 2005
|  | 2800 Class DMU (Diesel Multiple Unit) | 2 Car Set | 8 | 85 | 2000
|  | 2600 Class DMU (Diesel Multiple Unit) | 2 Car Set | 8 | 130 | 1993
| DART | 8500-20 Class EMU (Electrical Multiple Unit) | 8520 Series: 4 Car Set | 8 | 160 | 2003 - 2004
|  |  | 8510 Series: 4 Car Set | 3 | 160 | 2001
|  |  | 8500 Series: 4 Car Set | 4 | 160 | 2000
|  | 8100/8300 Class EMU (Electrical Multiple Unit) | 2 Car Set | 37 | 128 | 1983 *
| Lifetime of stock | 4-20 Years
Source: Irish Rail, available from: https://www.irishrail.ie/about-us/iarnrod-eireann-fleet/dart-fleet
Accessed in 15 April 2020
Iarnród Éireann Freight Fleet Information
Freight Fleet
| Type | Service | Train Type | Operates Between | Distance per Trip (km) | Annual Distance (km)
| IWT (International Warehousing and Transport) | 6 trains per week Monday to Friday | Intermodal | Ballina and Dublin Port | 247 | 154128
| DFDS (Det Forenede Dampskibs-Selskab) | 2 trains per week | Intermodal | Ballina and Belview Port (near Waterford City) | 317 | 65936
| Coillte | 3 trains from both Ballina and Westport to Waterford on a weekly basis | Pulpwood | Ballina / Westport and Waterford | 312 | 97344
| Boliden/Tara Mines | 3 trains per day from Tara Mines to Dublin Port 5 days per week | Mineral Ore | Tara Mines (near Navan) and Dublin Port | 64.2 | 233688
Source: Irish rail, https://www.irishrail.ie/About-Us/Iarnrod-Eireann-Fleet/Freight-Fleet
| From |  | To
| Origin | County | Destination | County | Service/week
| Ballina | Mayo | Dublin port | Dublin | 6
| Ballina | Mayo | Belview port | Waterford | 2
| Ballina | Mayo | Waterford | Waterford | 3
| Navan | Meath | Dublin port | Dublin | 3
| Mayo | Dublin | Waterford | Meath | total
| 5.5 | 4.5 | 2.5 | 1.5 | 14
| 39.29% | 32.14% | 17.86% | 10.71% | 100%
Note on C249: vahid Aryanpur: from: https://expressway.ie/Route-X1-dublin-to-belfast
Note on E249: vahid Aryanpur: The number that the route is repeated

## ACT2FLO
Vehicle occupancy (passenger/tonnage per vehicle)
~FI_T: ACTFLO~2018
TechName | CommGrp | *unit | IE | IE-CW | IE-D | IE-KE | IE-KK | IE-LS | IE-LD | IE-LH | IE-MH | IE-OY | IE-WH | IE-WX | IE-WW | IE-CE | IE-CO | IE-KY | IE-LK | IE-TA | IE-WD | IE-G | IE-LM | IE-MO | IE-RN | IE-SO | IE-CN | IE-DL | IE-MN
*Passenger transport
T-WLK_WLK | DEMO | pass/vehicle | 1 | 1 | 1 | 1 | 1 | 1 | 1 | 1 | 1 | 1 | 1 | 1 | 1 | 1 | 1 | 1 | 1 | 1 | 1 | 1 | 1 | 1 | 1 | 1 | 1 | 1 | 1
T-CYC_CYC | DEMO | pass/vehicle | 1 | 1 | 1 | 1 | 1 | 1 | 1 | 1 | 1 | 1 | 1 | 1 | 1 | 1 | 1 | 1 | 1 | 1 | 1 | 1 | 1 | 1 | 1 | 1 | 1 | 1 | 1
T-MOT-ICE_GSL00 | DEMO | pass/vehicle | 1.11 | 1 | 1.06 | 1.23 | 1 | 1 | 1.94 | 1 | 1.2 | 1.24 | 1.35 | 1.1 | 1.05 | 1.32 | 1.13 | 1.16 | 1.1 | 1.16 | 1 | 1.12 | 2.53 | 1.34 | 1.37 | 1.04 | 1 | 1.08 | 1.32
T-CAR-ICE_GSL00 | DEMO | pass/vehicle | 1.49 | 1.5 | 1.53 | 1.51 | 1.46 | 1.49 | 1.43 | 1.51 | 1.51 | 1.5 | 1.49 | 1.5 | 1.5 | 1.5 | 1.49 | 1.48 | 1.51 | 1.5 | 1.49 | 1.35 | 1.47 | 1.49 | 1.49 | 1.5 | 1.5 | 1.5 | 1.44
T-CAR-ICE_DST00 | DEMO | pass/vehicle | 1.49 | 1.5 | 1.53 | 1.51 | 1.46 | 1.49 | 1.43 | 1.51 | 1.51 | 1.5 | 1.49 | 1.5 | 1.5 | 1.5 | 1.49 | 1.48 | 1.51 | 1.5 | 1.49 | 1.35 | 1.47 | 1.49 | 1.49 | 1.5 | 1.5 | 1.5 | 1.44
T-CAR-ICE_DF00 | DEMO | pass/vehicle | 1.49 | 1.5 | 1.53 | 1.51 | 1.46 | 1.49 | 1.43 | 1.51 | 1.51 | 1.5 | 1.49 | 1.5 | 1.5 | 1.5 | 1.49 | 1.48 | 1.51 | 1.5 | 1.49 | 1.35 | 1.47 | 1.49 | 1.49 | 1.5 | 1.5 | 1.5 | 1.44
T-CAR-ICE_E8500 | DEMO | pass/vehicle | 1.49 | 1.5 | 1.53 | 1.51 | 1.46 | 1.49 | 1.43 | 1.51 | 1.51 | 1.5 | 1.49 | 1.5 | 1.5 | 1.5 | 1.49 | 1.48 | 1.51 | 1.5 | 1.49 | 1.35 | 1.47 | 1.49 | 1.49 | 1.5 | 1.5 | 1.5 | 1.44
T-CAR-HEV_GSL00 | DEMO | pass/vehicle | 1.49 | 1.5 | 1.53 | 1.51 | 1.46 | 1.49 | 1.43 | 1.51 | 1.51 | 1.5 | 1.49 | 1.5 | 1.5 | 1.5 | 1.49 | 1.48 | 1.51 | 1.5 | 1.49 | 1.35 | 1.47 | 1.49 | 1.49 | 1.5 | 1.5 | 1.5 | 1.44
T-CAR-HEV_DST00 | DEMO | pass/vehicle | 1.49 | 1.5 | 1.53 | 1.51 | 1.46 | 1.49 | 1.43 | 1.51 | 1.51 | 1.5 | 1.49 | 1.5 | 1.5 | 1.5 | 1.49 | 1.48 | 1.51 | 1.5 | 1.49 | 1.35 | 1.47 | 1.49 | 1.49 | 1.5 | 1.5 | 1.5 | 1.44
T-CAR-PHEV_GSL00 | DEMO | pass/vehicle | 1.49 | 1.5 | 1.53 | 1.51 | 1.46 | 1.49 | 1.43 | 1.51 | 1.51 | 1.5 | 1.49 | 1.5 | 1.5 | 1.5 | 1.49 | 1.48 | 1.51 | 1.5 | 1.49 | 1.35 | 1.47 | 1.49 | 1.49 | 1.5 | 1.5 | 1.5 | 1.44
T-CAR-PHEV_DST00 | DEMO | pass/vehicle | 1.49 | 1.5 | 1.53 | 1.51 | 1.46 | 1.49 | 1.43 | 1.51 | 1.51 | 1.5 | 1.49 | 1.5 | 1.5 | 1.5 | 1.49 | 1.48 | 1.51 | 1.5 | 1.49 | 1.35 | 1.47 | 1.49 | 1.49 | 1.5 | 1.5 | 1.5 | 1.44
T-CAR-BEV_ELC00 | DEMO | pass/vehicle | 1.49 | 1.5 | 1.53 | 1.51 | 1.46 | 1.49 | 1.43 | 1.51 | 1.51 | 1.5 | 1.49 | 1.5 | 1.5 | 1.5 | 1.49 | 1.48 | 1.51 | 1.5 | 1.49 | 1.35 | 1.47 | 1.49 | 1.49 | 1.5 | 1.5 | 1.5 | 1.44
T-TAX-ICE_GSL00 | DEMO | pass/vehicle | 1.49 | 1.29 | 1.5 | 1.5 | 1.5 | 1.44 | 1.52 | 1.53 | 1.48 | 1.43 | 1.53 | 1.58 | 1.52 | 1.5 | 1.5 | 1.49 | 1.55 | 1.46 | 1.4 | 1.47 | 1.61 | 1.48 | 1.46 | 1.35 | 1.45 | 1.52 | 1.39
T-TAX-ICE_DST00 | DEMO | pass/vehicle | 1.49 | 1.29 | 1.5 | 1.5 | 1.5 | 1.44 | 1.52 | 1.53 | 1.48 | 1.43 | 1.53 | 1.58 | 1.52 | 1.5 | 1.5 | 1.49 | 1.55 | 1.46 | 1.4 | 1.47 | 1.61 | 1.48 | 1.46 | 1.35 | 1.45 | 1.52 | 1.39
T-TAX-HEV_GSL00 | DEMO | pass/vehicle | 1.49 | 1.29 | 1.5 | 1.5 | 1.5 | 1.44 | 1.52 | 1.53 | 1.48 | 1.43 | 1.53 | 1.58 | 1.52 | 1.5 | 1.5 | 1.49 | 1.55 | 1.46 | 1.4 | 1.47 | 1.61 | 1.48 | 1.46 | 1.35 | 1.45 | 1.52 | 1.39
T-BUS-ICE_DST00 | DEMO | pass/vehicle | 25.43 | 25.16 | 27.31 | 27.89 | 27.94 | 24.86 | 26.39 | 25.95 | 27.13 | 28.43 | 26.33 | 27.8 | 27.72 | 25.93 | 27.21 | 26.74 | 27.52 | 27.94 | 29.42 | 27.36 | 24.82 | 27.71 | 27.34 | 26.24 | 25.43 | 25.43 | 27.25
T-LPT-BEV_ELC00 | DEMO | pass/vehicle | 78.03 | 78.03 | 78.03 | 78.03 | 78.03 | 78.03 | 78.03 | 78.03 | 78.03 | 78.03 | 78.03 | 78.03 | 78.03 | 78.03 | 78.03 | 78.03 | 78.03 | 78.03 | 78.03 | 78.03 | 78.03 | 78.03 | 78.03 | 78.03 | 78.03 | 78.03 | 78.03
T-HPT-BEV_ELC00 | DEMO | pass/vehicle | 120.82 | 214.41 | 57.37 | 214.41 | 214.41 | 214.41 | 214.41 | 214.41 | 214.41 | 214.41 | 214.41 | 214.41 | 214.41 | 214.41 | 214.41 | 214.41 | 214.41 | 214.41 | 214.41 | 214.41 | 214.41 | 214.41 | 214.41 | 214.41 | 214.41 | 214.41 | 214.41
T-HPT-ICE_DST00 | DEMO | pass/vehicle | 120.82 | 214.41 | 57.37 | 214.41 | 214.41 | 214.41 | 214.41 | 214.41 | 214.41 | 214.41 | 214.41 | 214.41 | 214.41 | 214.41 | 214.41 | 214.41 | 214.41 | 214.41 | 214.41 | 214.41 | 214.41 | 214.41 | 214.41 | 214.41 | 214.41 | 214.41 | 214.41
*Goods transport
T-LGT-ICE_GSL00 | DEMO | tonne/vehicle | 0.046 | 0.044 | 0.046 | 0.041 | 0.057 | 0.052 | 0.042 | 0.049 | 0.04 | 0.044 | 0.039 | 0.049 | 0.045 | 0.048 | 0.059 | 0.058 | 0.052 | 0.044 | 0.067 | 0.042 | 0.034 | 0.033 | 0.034 | 0.04 | 0.035 | 0.042 | 0.03
T-LGT-ICE_DST00 | DEMO | tonne/vehicle | 0.046 | 0.044 | 0.046 | 0.041 | 0.057 | 0.052 | 0.042 | 0.049 | 0.04 | 0.044 | 0.039 | 0.049 | 0.045 | 0.048 | 0.059 | 0.058 | 0.052 | 0.044 | 0.067 | 0.042 | 0.034 | 0.033 | 0.034 | 0.04 | 0.035 | 0.042 | 0.03
T-MGT-ICE_DST00 | DEMO | tonne/vehicle | 3.2509 | 5.604 | 3.834 | 4.905 | 7.161 | 5.617 | 4.611 | 3.638 | 4.439 | 7.061 | 6.28 | 5.266 | 8.42 | 7.893 | 6.993 | 9.102 | 3.299 | 5.533 | 10.019 | 5.638 | 6.124 | 6.152 | 4.329 | 5.215 | 4.825 | 7.939 | 2.796
T-HGT-ICE_DST00 | DEMO | tonne/vehicle | 8.5142 | 11.208 | 17.58 | 10.245 | 9.308 | 11.438 | 9.005 | 11.565 | 7.747 | 15.248 | 19.08 | 7.839 | 19.528 | 19.081 | 15.641 | 21.71 | 12.097 | 10.178 | 25.629 | 17.027 | 14.27 | 18.081 | 12.083 | 18.988 | 8.457 | 15.157 | 3.337
T-GTR-ICE_DST00 | DEMO | tonne/vehicle | 164.84 | 164.84 | 164.84 | 164.84 | 164.84 | 164.84 | 164.84 | 164.84 | 164.84 | 164.84 | 164.84 | 164.84 | 164.84 | 164.84 | 164.84 | 164.84 | 164.84 | 164.84 | 164.84 | 164.84 | 164.84 | 164.84 | 164.84 | 164.84 | 164.84 | 164.84 | 164.84
TechName | CommGrp | *unit | IE | IE-CW | IE-D | IE-KE | IE-KK | IE-LS | IE-LD | IE-LH | IE-MH | IE-OY | IE-WH | IE-WX | IE-WW | IE-CE | IE-CO | IE-KY | IE-LK | IE-TA | IE-WD | IE-G | IE-LM | IE-MO | IE-RN | IE-SO | IE-CN | IE-DL | IE-MN
*Passenger transport
T-WLK_WLK | DEMO | pass/vehicle | 1 | 1 | 1 | 1 | 1 | 1 | 1 | 1 | 1 | 1 | 1 | 1 | 1 | 1 | 1 | 1 | 1 | 1 | 1 | 1 | 1 | 1 | 1 | 1 | 1 | 1 | 1
T-CYC_CYC | DEMO | pass/vehicle | 1 | 1 | 1 | 1 | 1 | 1 | 1 | 1 | 1 | 1 | 1 | 1 | 1 | 1 | 1 | 1 | 1 | 1 | 1 | 1 | 1 | 1 | 1 | 1 | 1 | 1 | 1
T-MOT-ICE_GSL00 | DEMO | pass/vehicle | 1.1 | 1.1 | 1.1 | 1.1 | 1.1 | 1.1 | 1.1 | 1.1 | 1.1 | 1.1 | 1.1 | 1.1 | 1.1 | 1.1 | 1.1 | 1.1 | 1.1 | 1.1 | 1.1 | 1.1 | 1.1 | 1.1 | 1.1 | 1.1 | 1.1 | 1.1 | 1.1
T-CAR-ICE_GSL00 | DEMO | pass/vehicle | 1.492 | 1.492 | 1.492 | 1.492 | 1.492 | 1.492 | 1.492 | 1.492 | 1.492 | 1.492 | 1.492 | 1.492 | 1.492 | 1.492 | 1.492 | 1.492 | 1.492 | 1.492 | 1.492 | 1.492 | 1.492 | 1.492 | 1.492 | 1.492 | 1.492 | 1.492 | 1.492
T-CAR-ICE_DST00 | DEMO | pass/vehicle | 1.492 | 1.492 | 1.492 | 1.492 | 1.492 | 1.492 | 1.492 | 1.492 | 1.492 | 1.492 | 1.492 | 1.492 | 1.492 | 1.492 | 1.492 | 1.492 | 1.492 | 1.492 | 1.492 | 1.492 | 1.492 | 1.492 | 1.492 | 1.492 | 1.492 | 1.492 | 1.492
T-CAR-ICE_DF00 | DEMO | pass/vehicle | 1.492 | 1.492 | 1.492 | 1.492 | 1.492 | 1.492 | 1.492 | 1.492 | 1.492 | 1.492 | 1.492 | 1.492 | 1.492 | 1.492 | 1.492 | 1.492 | 1.492 | 1.492 | 1.492 | 1.492 | 1.492 | 1.492 | 1.492 | 1.492 | 1.492 | 1.492 | 1.492
T-CAR-ICE_E8500 | DEMO | pass/vehicle | 1.492 | 1.492 | 1.492 | 1.492 | 1.492 | 1.492 | 1.492 | 1.492 | 1.492 | 1.492 | 1.492 | 1.492 | 1.492 | 1.492 | 1.492 | 1.492 | 1.492 | 1.492 | 1.492 | 1.492 | 1.492 | 1.492 | 1.492 | 1.492 | 1.492 | 1.492 | 1.492
T-CAR-HEV_GSL00 | DEMO | pass/vehicle | 1.492 | 1.492 | 1.492 | 1.492 | 1.492 | 1.492 | 1.492 | 1.492 | 1.492 | 1.492 | 1.492 | 1.492 | 1.492 | 1.492 | 1.492 | 1.492 | 1.492 | 1.492 | 1.492 | 1.492 | 1.492 | 1.492 | 1.492 | 1.492 | 1.492 | 1.492 | 1.492
T-CAR-HEV_DST00 | DEMO | pass/vehicle | 1.492 | 1.492 | 1.492 | 1.492 | 1.492 | 1.492 | 1.492 | 1.492 | 1.492 | 1.492 | 1.492 | 1.492 | 1.492 | 1.492 | 1.492 | 1.492 | 1.492 | 1.492 | 1.492 | 1.492 | 1.492 | 1.492 | 1.492 | 1.492 | 1.492 | 1.492 | 1.492
T-CAR-PHEV_GSL00 | DEMO | pass/vehicle | 1.492 | 1.492 | 1.492 | 1.492 | 1.492 | 1.492 | 1.492 | 1.492 | 1.492 | 1.492 | 1.492 | 1.492 | 1.492 | 1.492 | 1.492 | 1.492 | 1.492 | 1.492 | 1.492 | 1.492 | 1.492 | 1.492 | 1.492 | 1.492 | 1.492 | 1.492 | 1.492
T-CAR-PHEV_DST00 | DEMO | pass/vehicle | 1.492 | 1.492 | 1.492 | 1.492 | 1.492 | 1.492 | 1.492 | 1.492 | 1.492 | 1.492 | 1.492 | 1.492 | 1.492 | 1.492 | 1.492 | 1.492 | 1.492 | 1.492 | 1.492 | 1.492 | 1.492 | 1.492 | 1.492 | 1.492 | 1.492 | 1.492 | 1.492
T-CAR-BEV_ELC00 | DEMO | pass/vehicle | 1.492 | 1.492 | 1.492 | 1.492 | 1.492 | 1.492 | 1.492 | 1.492 | 1.492 | 1.492 | 1.492 | 1.492 | 1.492 | 1.492 | 1.492 | 1.492 | 1.492 | 1.492 | 1.492 | 1.492 | 1.492 | 1.492 | 1.492 | 1.492 | 1.492 | 1.492 | 1.492
T-TAX-ICE_GSL00 | DEMO | pass/vehicle | 1.492 | 1.492 | 1.492 | 1.492 | 1.492 | 1.492 | 1.492 | 1.492 | 1.492 | 1.492 | 1.492 | 1.492 | 1.492 | 1.492 | 1.492 | 1.492 | 1.492 | 1.492 | 1.492 | 1.492 | 1.492 | 1.492 | 1.492 | 1.492 | 1.492 | 1.492 | 1.492
T-TAX-ICE_DST00 | DEMO | pass/vehicle | 1.492 | 1.492 | 1.492 | 1.492 | 1.492 | 1.492 | 1.492 | 1.492 | 1.492 | 1.492 | 1.492 | 1.492 | 1.492 | 1.492 | 1.492 | 1.492 | 1.492 | 1.492 | 1.492 | 1.492 | 1.492 | 1.492 | 1.492 | 1.492 | 1.492 | 1.492 | 1.492
T-TAX-HEV_GSL00 | DEMO | pass/vehicle | 1.492 | 1.492 | 1.492 | 1.492 | 1.492 | 1.492 | 1.492 | 1.492 | 1.492 | 1.492 | 1.492 | 1.492 | 1.492 | 1.492 | 1.492 | 1.492 | 1.492 | 1.492 | 1.492 | 1.492 | 1.492 | 1.492 | 1.492 | 1.492 | 1.492 | 1.492 | 1.492
T-BUS-ICE_DST00 | DEMO | pass/vehicle | 27.25 | 27.25 | 27.25 | 27.25 | 27.25 | 27.25 | 27.25 | 27.25 | 27.25 | 27.25 | 27.25 | 27.25 | 27.25 | 27.25 | 27.25 | 27.25 | 27.25 | 27.25 | 27.25 | 27.25 | 27.25 | 27.25 | 27.25 | 27.25 | 27.25 | 27.25 | 27.25
T-LPT-BEV_ELC00 | DEMO | pass/vehicle | 78.0194 | 0 | 78.0194 | 0 | 0 | 0 | 0 | 0 | 0 | 0 | 0 | 0 | 0 | 0 | 0 | 0 | 0 | 0 | 0 | 0 | 0 | 0 | 0 | 0 | 0 | 0 | 0
T-HPT-BEV_ELC00 | DEMO | pass/vehicle | 78.0194 | 78.0194 | 78.0194 | 78.0194 | 78.0194 | 78.0194 | 78.0194 | 78.0194 | 78.0194 | 78.0194 | 78.0194 | 78.0194 | 78.0194 | 78.0194 | 78.0194 | 78.0194 | 78.0194 | 78.0194 | 78.0194 | 78.0194 | 78.0194 | 78.0194 | 78.0194 | 78.0194 | 78.0194 | 78.0194 | 78.0194
T-HPT-ICE_DST00 | DEMO | pass/vehicle | 120 | 120 | 120 | 120 | 120 | 120 | 120 | 120 | 120 | 120 | 120 | 120 | 120 | 120 | 120 | 120 | 120 | 120 | 120 | 120 | 120 | 120 | 120 | 120 | 120 | 120 | 120
*Goods transport
T-LGT-ICE_GSL00 | DEMO | tonne/vehicle | 0.043 | 0.043 | 0.043 | 0.043 | 0.043 | 0.043 | 0.043 | 0.043 | 0.043 | 0.043 | 0.043 | 0.043 | 0.043 | 0.043 | 0.043 | 0.043 | 0.043 | 0.043 | 0.043 | 0.043 | 0.043 | 0.043 | 0.043 | 0.043 | 0.043 | 0.043 | 0.043
T-LGT-ICE_DST00 | DEMO | tonne/vehicle | 0.043 | 0.043 | 0.043 | 0.043 | 0.043 | 0.043 | 0.043 | 0.043 | 0.043 | 0.043 | 0.043 | 0.043 | 0.043 | 0.043 | 0.043 | 0.043 | 0.043 | 0.043 | 0.043 | 0.043 | 0.043 | 0.043 | 0.043 | 0.043 | 0.043 | 0.043 | 0.043
T-MGT-ICE_DST00 | DEMO | tonne/vehicle | 3.513 | 3.513 | 3.513 | 3.513 | 3.513 | 3.513 | 3.513 | 3.513 | 3.513 | 3.513 | 3.513 | 3.513 | 3.513 | 3.513 | 3.513 | 3.513 | 3.513 | 3.513 | 3.513 | 3.513 | 3.513 | 3.513 | 3.513 | 3.513 | 3.513 | 3.513 | 3.513
T-HGT-ICE_DST00 | DEMO | tonne/vehicle | 9.168 | 9.168 | 9.168 | 9.168 | 9.168 | 9.168 | 9.168 | 9.168 | 9.168 | 9.168 | 9.168 | 9.168 | 9.168 | 9.168 | 9.168 | 9.168 | 9.168 | 9.168 | 9.168 | 9.168 | 9.168 | 9.168 | 9.168 | 9.168 | 9.168 | 9.168 | 9.168
T-GTR-ICE_DST00 | DEMO | tonne/vehicle | 164.8334 | 164.8334 | 164.8334 | 164.8334 | 164.8334 | 164.8334 | 164.8334 | 164.8334 | 164.8334 | 164.8334 | 164.8334 | 164.8334 | 164.8334 | 164.8334 | 164.8334 | 164.8334 | 164.8334 | 164.8334 | 164.8334 | 164.8334 | 164.8334 | 164.8334 | 164.8334 | 164.8334 | 164.8334 | 164.8334 | 164.8334
Source:
1. Vehicle ocupancy rate for private cars and small public services estimated based on table below.
2. Vehicle ocupancy rate for other passenger cars adopted from JRC_EU_TIMES model
3. Vehicle tannage for road vehicles is dopted from CSO and for Rail is adopted from Irish TIMES 2.0
4. For LUAS passenger kilometer is divided by vehicle kilometer.
Vehicle Occupancy Rates, by Flow Group and Time Modes
|  | Weekday |  |  |  | Weekend
|  | 1 | 2 | 3 | 4 | 6 | 7 | 8 | 9 |  | Average Occupancy Rate for cars
| No. of Hours | 2540 | 2680 | 522 | 522 | 1300 | 780 | 208 | 208 |  | Total Hours | 8760
| Time of Day | Overnight Off-Peak | Daytime Off-Peak | Adjacent to Peak | Peak | Overnight Off-Peak | Daytime Off-Peak | Adjacent to Peak | Peak |  | Average | 1.492
Work | Occupancy Rate | 1.24 | 1.25 | 1.26 | 1.26 | 1.33 | 1.34 | 1.38 | 1.38
| Proportions | 10.3% | 16.9% | 13.3% | 12% | 4.5% | 1.8% | 2.7% | 2.7%
Commuting | Occupancy Rate | 1.21 | 1.22 | 1.23 | 1.23 | 1.2 | 1.23 | 1.22 | 1.22
| Proportions | 42.2% | 36.7% | 44.2% | 42.9% | 24.2% | 7.9% | 6.5% | 6.5%
Other-non Work | Occupancy Rate | 1.64 | 1.65 | 1.66 | 1.68 | 1.7 | 1.83 | 1.85 | 1.85
| Proportions | 47.5% | 46.4% | 42.5% | 45.1% | 71.3% | 90.3% | 90.9% | 90.9%
All | Occupancy Rate | 1.4173 | 1.4246 | 1.4167 | 1.4365 | 1.5623 | 1.7738 | 1.7982 | 1.7982
Source: Project Appraisal Guidelines for National Roads Unit 6.11 -National Parameters Values Sheet, TII publication, Oct. 2016.
Luas infrastructure, 2018
LUAS lines
Vehicle kilometres | 4065479
Passenger kilometres | 317186237
Passenger/vehicle | 78.0194
Source: Transport Infrastructure Ireland, https://www.cso.ie/en/releasesandpublications/ep/p-tranom/transportomnibus2018/publictransport/

## Demands
~FI_T: Demand
CommName | *Unit | IE | IE-CW | IE-D | IE-KE | IE-KK | IE-LS | IE-LD | IE-LH | IE-MH | IE-OY | IE-WH | IE-WX | IE-WW | IE-CE | IE-CO | IE-KY | IE-LK | IE-TA | IE-WD | IE-G | IE-LM | IE-MO | IE-RN | IE-SO | IE-CN | IE-DL | IE-MN
TRAPS | Bpkm | 14.5566 | 0.19076 | 3.8137 | 0.70334 | 0.32631 | 0.25726 | 0.12926 | 0.37067 | 0.61013 | 0.25256 | 0.28628 | 0.49825 | 0.44073 | 0.38789 | 1.6404 | 0.50224 | 0.59888 | 0.54598 | 0.36255 | 0.81032 | 0.104 | 0.43396 | 0.22701 | 0.20014 | 0.22324 | 0.43305 | 0.2077
TRAPM | Bpkm | 31.2761 | 0.43519 | 7.6212 | 1.5519 | 0.73703 | 0.55452 | 0.28568 | 0.76951 | 1.3359 | 0.56616 | 0.63911 | 1.1335 | 0.96186 | 0.87236 | 3.5255 | 1.1539 | 1.2996 | 1.2604 | 0.79518 | 1.7804 | 0.23334 | 0.98602 | 0.5309 | 0.43311 | 0.4706 | 0.86669 | 0.47665
TRAPL | Bpkm | 27.1316 | 0.3739 | 6.6607 | 1.3458 | 0.64805 | 0.4815 | 0.24793 | 0.67369 | 1.1456 | 0.49378 | 0.54722 | 0.97263 | 0.83286 | 0.74675 | 3.0449 | 1.0126 | 1.1218 | 1.0852 | 0.68343 | 1.5527 | 0.20032 | 0.86102 | 0.45132 | 0.37618 | 0.40232 | 0.7411 | 0.42809
TRAF | Btkm | 10.7026 | 0.17794 | 2.6577 | 0.48228 | 0.31015 | 0.2209 | 0.1066 | 0.27936 | 0.43225 | 0.20334 | 0.23153 | 0.46796 | 0.30871 | 0.30379 | 1.6254 | 0.44226 | 0.49831 | 0.40794 | 0.37892 | 0.60506 | 0.080693 | 0.34078 | 0.15133 | 0.16503 | 0.19183 | 0.40088 | 0.15458
TTURS | PJ | 7.7106 | 0.092186 | 2.1817 | 0.36029 | 0.16068 | 0.13714 | 0.066183 | 0.20869 | 0.31582 | 0.12624 | 0.14374 | 0.24243 | 0.23062 | 0.19239 | 0.87903 | 0.23917 | 0.31559 | 0.25835 | 0.18812 | 0.41786 | 0.051887 | 0.21132 | 0.10451 | 0.10612 | 0.12335 | 0.25777 | 0.099398
TNAV | PJ | 3.5133 | 0.042004 | 0.99408 | 0.16416 | 0.073213 | 0.062489 | 0.030156 | 0.095091 | 0.1439 | 0.05752 | 0.065494 | 0.11046 | 0.10508 | 0.087663 | 0.40053 | 0.10898 | 0.1438 | 0.11772 | 0.085715 | 0.19039 | 0.023642 | 0.096288 | 0.047621 | 0.048352 | 0.056203 | 0.11745 | 0.045291
TOTH | PJ | 20.8315 | 0.24906 | 5.8942 | 0.97338 | 0.4341 | 0.37052 | 0.1788 | 0.56382 | 0.85325 | 0.34105 | 0.38834 | 0.65498 | 0.62306 | 0.51978 | 2.3749 | 0.64617 | 0.85261 | 0.69799 | 0.50823 | 1.1289 | 0.14018 | 0.57092 | 0.28236 | 0.28669 | 0.33324 | 0.69641 | 0.26854
TAVIDOM | PJ | 0.23349 | 0 | 0.13599 | 0 | 0 | 0 | 0 | 0 | 0 | 0 | 0 | 0 | 0 | 0.04749 | 0.00047056 | 0.047236 | 0 | 0 | 0 | 0 | 0 | 9.4113e-05 | 0 | 0 | 0 | 0 | 0
TAVIINT | PJ | 45.9684 | 0 | 40.4402 | 0 | 0 | 0 | 0 | 0 | 0 | 0 | 0 | 0 | 0 | 2.3945 | 2.214 | 0.24127 | 0 | 0 | 0 | 0 | 0 | 0.68882 | 0 | 0 | 0 | 0 | 0
Freight by rail
CommName | *Unit | IE | IE-CW | IE-D | IE-KE | IE-KK | IE-LS | IE-LD | IE-LH | IE-MH | IE-OY | IE-WH | IE-WX | IE-WW | IE-CE | IE-CO | IE-KY | IE-LK | IE-TA | IE-WD | IE-G | IE-LM | IE-MO | IE-RN | IE-SO | IE-CN | IE-DL | IE-MN
| Btkm | 0.088551 | 0 | 0.028463 | 0 | 0 | 0 | 0 | 0 | 0.0094876 | 0 | 0 | 0 | 0 | 0 | 0 | 0 | 0 | 0 | 0.015813 | 0 | 0 | 0.034788 | 0 | 0 | 0 | 0 | 0
Share of distance range class in passenger transport
Range class | Distance | IE | IE-CW | IE-D | IE-KE | IE-KK | IE-LS | IE-LD | IE-LH | IE-MH | IE-OY | IE-WH | IE-WX | IE-WW | IE-CE | IE-CO | IE-KY | IE-LK | IE-TA | IE-WD | IE-G | IE-LM | IE-MO | IE-RN | IE-SO | IE-CN | IE-DL | IE-MN
Short-range | <5km | 19.95% | 19.08% | 21.08% | 19.53% | 19.07% | 19.89% | 19.5% | 20.44% | 19.73% | 19.24% | 19.44% | 19.13% | 19.72% | 19.33% | 19.98% | 18.82% | 19.83% | 18.88% | 19.69% | 19.56% | 19.34% | 19.03% | 18.77% | 19.83% | 20.37% | 21.22% | 18.67%
Medium-range | 5-30 km | 42.86% | 43.53% | 42.12% | 43.1% | 43.07% | 42.88% | 43.1% | 42.42% | 43.21% | 43.14% | 43.4% | 43.52% | 43.03% | 43.47% | 42.94% | 43.24% | 43.03% | 43.59% | 43.19% | 42.97% | 43.4% | 43.23% | 43.9% | 42.91% | 42.93% | 42.47% | 42.85%
Long-range | >30 km | 37.18% | 37.4% | 36.81% | 37.37% | 37.87% | 37.23% | 37.4% | 37.14% | 37.05% | 37.62% | 37.16% | 37.35% | 37.26% | 37.21% | 37.08% | 37.94% | 37.14% | 37.53% | 37.12% | 37.47% | 37.26% | 37.75% | 37.32% | 37.27% | 36.7% | 36.31% | 38.48%
Total | - | 100% | 100% | 100% | 100% | 100% | 100% | 100% | 100% | 100% | 100% | 100% | 100% | 100% | 100% | 100% | 100% | 100% | 100% | 100% | 100% | 100% | 100% | 100% | 100% | 100% | 100% | 100%
Share of transport modes in short-range passenger demand in 2018
Modes | Transport type | IE | IE-CW | IE-D | IE-KE | IE-KK | IE-LS | IE-LD | IE-LH | IE-MH | IE-OY | IE-WH | IE-WX | IE-WW | IE-CE | IE-CO | IE-KY | IE-LK | IE-TA | IE-WD | IE-G | IE-LM | IE-MO | IE-RN | IE-SO | IE-CN | IE-DL | IE-MN
Non-motorized | Walk | 32.38% | 29.54% | 34.97% | 31.31% | 30.1% | 32.59% | 31.3% | 34.41% | 31.64% | 30.55% | 30.69% | 29.74% | 31.99% | 30.32% | 32.76% | 29.11% | 32.21% | 28.92% | 31.72% | 31.52% | 30.5% | 29.77% | 28.14% | 32.41% | 33.77% | 36.38% | 29.25%
| Bike | 5.396% | 4.923% | 5.828% | 5.219% | 5.017% | 5.431% | 5.216% | 5.736% | 5.273% | 5.092% | 5.115% | 4.957% | 5.331% | 5.053% | 5.459% | 4.851% | 5.368% | 4.821% | 5.286% | 5.253% | 5.083% | 4.961% | 4.69% | 5.401% | 5.629% | 6.064% | 4.876%
Private | 2-wheelers | 0.1202% | 0.08418% | 0.1432% | 0.137% | 0.09843% | 0.06242% | 0.1242% | 0.08665% | 0.1316% | 0.1272% | 0.1122% | 0.1289% | 0.1457% | 0.1242% | 0.1468% | 0.09592% | 0.1073% | 0.1176% | 0.1329% | 0.07927% | 0.1544% | 0.07401% | 0.07074% | 0.08023% | 0.07193% | 0.07416% | 0.07732%
| LDV | 51.42% | 57.7% | 41.52% | 53.84% | 52.73% | 54.43% | 54.72% | 50.63% | 54.97% | 54.29% | 57.05% | 57.83% | 54.81% | 57.45% | 54.51% | 52.94% | 54.89% | 57.66% | 56.47% | 53.15% | 57.02% | 54.46% | 60.58% | 54.58% | 57.13% | 56.07% | 49.29%
Public | Taxis | 1.64% | 0.7449% | 3.204% | 1.414% | 0.7838% | 0.9942% | 0.8794% | 1.917% | 1.956% | 0.6751% | 1.191% | 0.6274% | 0.9028% | 1.026% | 1.213% | 1.019% | 1.281% | 0.5205% | 0.8623% | 1.333% | 0.8198% | 0.7204% | 0.6259% | 0.852% | 0.8911% | 0.9844% | 0.4105%
| BUS | 8.274% | 7.011% | 11.4% | 8.081% | 11.27% | 6.498% | 7.76% | 7.216% | 6.028% | 9.267% | 5.84% | 6.711% | 6.828% | 6.034% | 5.911% | 11.98% | 6.141% | 7.961% | 5.533% | 8.665% | 6.43% | 10.02% | 5.891% | 6.682% | 2.504% | 0.425% | 16.1%
| Light rail (LUAS) | 0.7697% | 0% | 2.938% | 0% | 0% | 0% | 0% | 0% | 0% | 0% | 0% | 0% | 0% | 0% | 0% | 0% | 0% | 0% | 0% | 0% | 0% | 0% | 0% | 0% | 0% | 0% | 0%
| Train | 0% | 0% | 0% | 0% | 0% | 0% | 0% | 0% | 0% | 0% | 0% | 0% | 0% | 0% | 0% | 0% | 0% | 0% | 0% | 0% | 0% | 0% | 0% | 0% | 0% | 0% | 0%
| TOTAL | 1 | 1 | 1 | 1 | 1 | 1 | 1 | 1 | 1 | 1 | 1 | 1 | 1 | 1 | 1 | 1 | 1 | 1 | 1 | 1 | 1 | 1 | 1 | 1 | 1 | 1 | 1
Share of transport modes in medium-range passenger demand in 2018
Modes | Transport type | IE | IE-CW | IE-D | IE-KE | IE-KK | IE-LS | IE-LD | IE-LH | IE-MH | IE-OY | IE-WH | IE-WX | IE-WW | IE-CE | IE-CO | IE-KY | IE-LK | IE-TA | IE-WD | IE-G | IE-LM | IE-MO | IE-RN | IE-SO | IE-CN | IE-DL | IE-MN
Non-motorized | Walk | 0% | 0% | 0% | 0% | 0% | 0% | 0% | 0% | 0% | 0% | 0% | 0% | 0% | 0% | 0% | 0% | 0% | 0% | 0% | 0% | 0% | 0% | 0% | 0% | 0% | 0% | 0%
| Bike | 0% | 0% | 0% | 0% | 0% | 0% | 0% | 0% | 0% | 0% | 0% | 0% | 0% | 0% | 0% | 0% | 0% | 0% | 0% | 0% | 0% | 0% | 0% | 0% | 0% | 0% | 0%
Private | 2-wheelers | 0.3274% | 0.2159% | 0.4191% | 0.3632% | 0.2549% | 0.1694% | 0.3288% | 0.2442% | 0.3516% | 0.3319% | 0.294% | 0.3315% | 0.3907% | 0.3231% | 0.3997% | 0.2442% | 0.2891% | 0.2981% | 0.3544% | 0.2111% | 0.4026% | 0.1905% | 0.1769% | 0.2169% | 0.1996% | 0.2168% | 0.1971%
| LDV | 83.41% | 88.14% | 72.41% | 85.03% | 81.36% | 88% | 86.29% | 84.99% | 87.49% | 84.4% | 89.06% | 88.6% | 87.52% | 89.02% | 88.4% | 80.31% | 88.15% | 87.04% | 89.73% | 84.3% | 88.56% | 83.54% | 90.28% | 87.89% | 94.45% | 97.63% | 74.84%
Public | Taxis | 2.191% | 0.9371% | 4.602% | 1.839% | 0.996% | 1.324% | 1.142% | 2.65% | 2.564% | 0.8644% | 1.531% | 0.7915% | 1.187% | 1.309% | 1.619% | 1.272% | 1.695% | 0.6471% | 1.128% | 1.741% | 1.049% | 0.9099% | 0.7682% | 1.13% | 1.213% | 1.412% | 0.5134%
| BUS | 13.42% | 10.71% | 19.88% | 12.76% | 17.39% | 10.51% | 12.24% | 12.11% | 9.594% | 14.41% | 9.116% | 10.28% | 10.9% | 9.35% | 9.585% | 18.18% | 9.863% | 12.02% | 8.792% | 13.74% | 9.988% | 15.36% | 8.779% | 10.76% | 4.14% | 0.74% | 24.45%
| Light rail (LUAS) | 0.6559% | 0% | 2.692% | 0% | 0% | 0% | 0% | 0% | 0% | 0% | 0% | 0% | 0% | 0% | 0% | 0% | 0% | 0% | 0% | 0% | 0% | 0% | 0% | 0% | 0% | 0% | 0%
| Train | 0% | 0% | 0% | 0% | 0% | 0% | 0% | 0% | 0% | 0% | 0% | 0% | 0% | 0% | 0% | 0% | 0% | 0% | 0% | 0% | 0% | 0% | 0% | 0% | 0% | 0% | 0%
| TOTAL | 1 | 1 | 1 | 1 | 1 | 1 | 1 | 1 | 1 | 1 | 1 | 1 | 1 | 1 | 1 | 1 | 1 | 1 | 1 | 1 | 1 | 1 | 1 | 1 | 1 | 1 | 1
Share of transport modes in long-range passenger demand in 2018
Modes | Transport type | IE | IE-CW | IE-D | IE-KE | IE-KK | IE-LS | IE-LD | IE-LH | IE-MH | IE-OY | IE-WH | IE-WX | IE-WW | IE-CE | IE-CO | IE-KY | IE-LK | IE-TA | IE-WD | IE-G | IE-LM | IE-MO | IE-RN | IE-SO | IE-CN | IE-DL | IE-MN
Non-motorized | Walk | 0% | 0% | 0% | 0% | 0% | 0% | 0% | 0% | 0% | 0% | 0% | 0% | 0% | 0% | 0% | 0% | 0% | 0% | 0% | 0% | 0% | 0% | 0% | 0% | 0% | 0% | 0%
| Bike | 0% | 0% | 0% | 0% | 0% | 0% | 0% | 0% | 0% | 0% | 0% | 0% | 0% | 0% | 0% | 0% | 0% | 0% | 0% | 0% | 0% | 0% | 0% | 0% | 0% | 0% | 0%
Private | 2-wheelers | 0% | 0% | 0% | 0% | 0% | 0% | 0% | 0% | 0% | 0% | 0% | 0% | 0% | 0% | 0% | 0% | 0% | 0% | 0% | 0% | 0% | 0% | 0% | 0% | 0% | 0% | 0%
| LDV | 74.11% | 79.07% | 63.86% | 75.58% | 71.32% | 78.12% | 76.64% | 74.83% | 78.64% | 74.59% | 80.17% | 79.58% | 77.91% | 80.16% | 78.89% | 70.53% | 78.72% | 77.92% | 80.47% | 74.51% | 79.51% | 73.74% | 81.85% | 78% | 85.15% | 88.01% | 64.23%
Public | Taxis | 1.214% | 0.5245% | 2.532% | 1.02% | 0.5447% | 0.7331% | 0.6327% | 1.455% | 1.438% | 0.4766% | 0.86% | 0.4435% | 0.6592% | 0.7353% | 0.9016% | 0.6971% | 0.9439% | 0.3614% | 0.6312% | 0.9598% | 0.5874% | 0.501% | 0.4345% | 0.6255% | 0.6824% | 0.7938% | 0.2748%
| BUS | 16.27% | 13.11% | 23.92% | 15.48% | 20.8% | 12.72% | 14.83% | 14.55% | 11.77% | 17.37% | 11.2% | 12.6% | 13.24% | 11.49% | 11.67% | 21.78% | 12.02% | 14.68% | 10.76% | 16.57% | 12.23% | 18.5% | 10.86% | 13.03% | 5.093% | 0.9101% | 28.62%
| Light rail (LUAS) | 0% | 0% | 0% | 0% | 0% | 0% | 0% | 0% | 0% | 0% | 0% | 0% | 0% | 0% | 0% | 0% | 0% | 0% | 0% | 0% | 0% | 0% | 0% | 0% | 0% | 0% | 0%
| Train | 8.407% | 7.294% | 9.69% | 7.92% | 7.335% | 8.426% | 7.897% | 9.164% | 8.156% | 7.563% | 7.771% | 7.374% | 8.192% | 7.622% | 8.54% | 6.987% | 8.323% | 7.043% | 8.143% | 7.961% | 7.663% | 7.261% | 6.851% | 8.345% | 9.07% | 10.29% | 6.869%
| TOTAL | 1 | 1 | 1 | 1 | 1 | 1 | 1 | 1 | 1 | 1 | 1 | 1 | 1 | 1 | 1 | 1 | 1 | 1 | 1 | 1 | 1 | 1 | 1 | 1 | 1 | 1 | 1
Passengers
Vehicle travelled by counties in 2018 (Mvkm)
Vehicle | Fuel | IE | IE-CW | IE-D | IE-KE | IE-KK | IE-LS | IE-LD | IE-LH | IE-MH | IE-OY | IE-WH | IE-WX | IE-WW | IE-CE | IE-CO | IE-KY | IE-LK | IE-TA | IE-WD | IE-G | IE-LM | IE-MO | IE-RN | IE-SO | IE-CN | IE-DL | IE-MN
Two-wheelers | Gasoline | 109 | 1 | 34 | 6 | 2 | 1 | 1 | 2 | 5 | 2 | 2 | 4 | 4 | 3 | 15 | 3 | 4 | 4 | 3 | 4 | 1 | 2 | 1 | 1 | 1 | 2 | 1
Private Cars | Gasoline | 12136 | 146 | 3300 | 602 | 239 | 175 | 81 | 273 | 477 | 173 | 200 | 408 | 441 | 342 | 1584 | 441 | 541 | 439 | 357 | 621 | 72 | 313 | 184 | 158 | 150 | 311 | 108
| Diesel | 23286 | 378 | 4087 | 1188 | 580 | 492 | 256 | 617 | 1111 | 480 | 575 | 963 | 698 | 718 | 2655 | 824 | 1023 | 1063 | 616 | 1419 | 211 | 815 | 472 | 362 | 457 | 845 | 381
| Other fuels | 555 | 5 | 224 | 30 | 8 | 6 | 3 | 12 | 24 | 6 | 10 | 14 | 22 | 11 | 59 | 13 | 16 | 11 | 11 | 30 | 2 | 8 | 5 | 5 | 6 | 11 | 3
Small PSVs | Gasoline | 89 | 0 | 56 | 3 | 0 | 0 | 0 | 2 | 4 | 0 | 1 | 1 | 1 | 2 | 6 | 1 | 5 | 0 | 1 | 4 | 0 | 1 | 0 | 0 | 0 | 1 | 0
| Diesel | 696 | 5 | 331 | 30 | 9 | 8 | 4 | 22 | 36 | 6 | 11 | 10 | 12 | 12 | 62 | 17 | 20 | 10 | 10 | 33 | 3 | 10 | 5 | 6 | 7 | 14 | 3
| Other fuels | 55 | 0 | 43 | 2 | 0 | 1 | 0 | 1 | 2 | 0 | 0 | 0 | 1 | 0 | 2 | 0 | 2 | 0 | 0 | 1 | 0 | 0 | 0 | 0 | 0 | 0 | 0
Large PSVs | Diesel | 360.2223 | 4 | 130 | 17 | 11 | 5 | 3 | 8 | 11 | 7 | 5 | 10 | 9 | 7 | 29 | 18 | 11 | 13 | 6 | 21 | 2 | 13 | 4 | 4 | 1.6719 | 0.5504 | 10
Light Rail (LUAS) | Electricity | 4.0655 | 0 | 4.0655 | 0 | 0 | 0 | 0 | 0 | 0 | 0 | 0 | 0 | 0 | 0 | 0 | 0 | 0 | 0 | 0 | 0 | 0 | 0 | 0 | 0 | 0 | 0 | 0
TOTAL |  | 37181.2878 | 538 | 8175.0655 | 1872 | 847 | 687 | 347 | 935 | 1665 | 672 | 802 | 1406 | 1184 | 1092 | 4397 | 1314 | 1618 | 1536 | 1001 | 2129 | 290 | 1160 | 670 | 535 | 621.6719 | 1182.5504 | 505
Source: CSO, Tables: THA 17, THA18, THA20
Vehicle travelled by counties in 2018 (Mpkm)
Mode | Tech. & Fuel | IE | IE-CW | IE-D | IE-KE | IE-KK | IE-LS | IE-LD | IE-LH | IE-MH | IE-OY | IE-WH | IE-WX | IE-WW | IE-CE | IE-CO | IE-KY | IE-LK | IE-TA | IE-WD | IE-G | IE-LM | IE-MO | IE-RN | IE-SO | IE-CN | IE-DL | IE-MN
Non-motorized 1 | Walk | 4713.121 | 56.3492 | 1333.567 | 220.2264 | 98.2162 | 83.83 | 40.4546 | 127.5647 | 193.0475 | 77.163 | 87.8613 | 148.1894 | 140.9671 | 117.6008 | 537.311 | 146.195 | 192.9039 | 157.9198 | 114.9868 | 255.4164 | 31.716 | 129.1711 | 63.8833 | 64.8642 | 75.3962 | 157.5625 | 60.7576
| Bike | 785.5202 | 9.3915 | 222.2612 | 36.7044 | 16.3694 | 13.9717 | 6.7424 | 21.2608 | 32.1746 | 12.8605 | 14.6436 | 24.6982 | 23.4945 | 19.6001 | 89.5518 | 24.3658 | 32.1507 | 26.32 | 19.1645 | 42.5694 | 5.286 | 21.5285 | 10.6472 | 10.8107 | 12.566 | 26.2604 | 10.1263
Two-wheelers 2 | Motor_Gasoline | 119.9 | 1.1 | 37.4 | 6.6 | 2.2 | 1.1 | 1.1 | 2.2 | 5.5 | 2.2 | 2.2 | 4.4 | 4.4 | 3.3 | 16.5 | 3.3 | 4.4 | 4.4 | 3.3 | 4.4 | 1.1 | 2.2 | 1.1 | 1.1 | 1.1 | 2.2 | 1.1
Private Cars 2 | Car_Gasoline | 18107.0518 | 217.8337 | 4923.638 | 898.1909 | 356.5908 | 261.102 | 120.8529 | 407.3191 | 711.6895 | 258.118 | 298.4023 | 608.7407 | 657.9771 | 510.2679 | 2363.3463 | 657.9771 | 807.1782 | 654.9931 | 532.6481 | 926.5392 | 107.4248 | 466.9996 | 274.5301 | 235.7378 | 223.8017 | 464.0156 | 161.1372
| Car_Diesel | 34742.9803 | 563.9804 | 6097.8511 | 1772.5097 | 865.3667 | 734.0697 | 381.9549 | 920.5711 | 1657.6248 | 716.1655 | 857.9066 | 1436.8071 | 1041.424 | 1071.2643 | 3961.2906 | 1229.4175 | 1526.3278 | 1586.0082 | 919.0791 | 2117.1644 | 314.8144 | 1215.9894 | 704.2294 | 540.1082 | 681.8493 | 1260.7497 | 568.4564
| Car_Other fuels | 828.0664 | 7.4601 | 334.2106 | 44.7603 | 11.9361 | 8.9521 | 4.476 | 17.9041 | 35.8083 | 8.9521 | 14.9201 | 20.8882 | 32.8243 | 16.4121 | 88.0287 | 19.3961 | 23.8722 | 16.4121 | 16.4121 | 44.7603 | 2.984 | 11.9361 | 7.4601 | 7.4601 | 8.9521 | 16.4121 | 4.476
| Total Car | 53678.0986 | 789.2741 | 11355.6997 | 2715.461 | 1233.8935 | 1004.1238 | 507.2839 | 1345.7944 | 2405.1226 | 983.2356 | 1171.229 | 2066.436 | 1732.2254 | 1597.9443 | 6412.6655 | 1906.7907 | 2357.3782 | 2257.4134 | 1468.1393 | 3088.4639 | 425.2233 | 1694.9251 | 986.2196 | 783.306 | 914.6031 | 1741.1774 | 734.0697
Small PSVs 2 | Taxi_Gasoline | 132.789 | 0 | 83.5526 | 4.476 | 0 | 0 | 0 | 2.984 | 5.968 | 0 | 1.492 | 1.492 | 1.492 | 2.984 | 8.9521 | 1.492 | 7.4601 | 0 | 1.492 | 5.968 | 0 | 1.492 | 0 | 0 | 0 | 1.492 | 0
| Taxi_Diesel | 1038.44 | 7.4601 | 493.8558 | 44.7603 | 13.4281 | 11.9361 | 5.968 | 32.8243 | 53.7124 | 8.9521 | 16.4121 | 14.9201 | 17.9041 | 17.9041 | 92.5047 | 25.3642 | 29.8402 | 14.9201 | 14.9201 | 49.2364 | 4.476 | 14.9201 | 7.4601 | 8.9521 | 10.4441 | 20.8882 | 4.476
| Taxi_Other fuels | 82.0606 | 0 | 64.1565 | 2.984 | 0 | 1.492 | 0 | 1.492 | 2.984 | 0 | 0 | 0 | 1.492 | 0 | 2.984 | 0 | 2.984 | 0 | 0 | 1.492 | 0 | 0 | 0 | 0 | 0 | 0 | 0
| Total Taxi | 1253.2897 | 7.4601 | 641.565 | 52.2204 | 13.4281 | 13.4281 | 5.968 | 37.3003 | 62.6645 | 8.9521 | 17.9041 | 16.4121 | 20.8882 | 20.8882 | 104.4408 | 26.8562 | 40.2843 | 14.9201 | 16.4121 | 56.6964 | 4.476 | 16.4121 | 7.4601 | 8.9521 | 10.4441 | 22.3802 | 4.476
Large PSVs | Bus_Diesel 2 | 9816.0585 | 109 | 3542.5 | 463.25 | 299.75 | 136.25 | 81.75 | 218 | 299.75 | 190.75 | 136.25 | 272.5 | 245.25 | 190.75 | 790.25 | 490.5 | 299.75 | 354.25 | 163.5 | 572.25 | 54.5 | 354.25 | 109 | 109 | 45.5603 | 14.9983 | 272.5
| Light rail (LUAS) 3 | 317.1862 | 0 | 317.1862 | 0 | 0 | 0 | 0 | 0 | 0 | 0 | 0 | 0 | 0 | 0 | 0 | 0 | 0 | 0 | 0 | 0 | 0 | 0 | 0 | 0 | 0 | 0 | 0
| Train 4 | 2281.083 | 27.2722 | 645.4273 | 106.5864 | 47.5352 | 40.5725 | 19.5795 | 61.7395 | 93.4322 | 37.3458 | 42.5236 | 71.7215 | 68.2261 | 56.9171 | 260.0508 | 70.7563 | 93.3627 | 76.4309 | 55.652 | 123.6179 | 15.3501 | 62.517 | 30.9186 | 31.3933 | 36.4907 | 76.258 | 29.4058
TOTAL |  | 72964.2572 | 999.8471 | 18095.6064 | 3601.0486 | 1711.3925 | 1293.2761 | 662.8785 | 1813.8597 | 3091.6913 | 1312.5069 | 1472.6117 | 2604.3573 | 2235.4512 | 2007.0005 | 8210.77 | 2668.7641 | 3020.2299 | 2891.6542 | 1841.1547 | 4143.414 | 537.6514 | 2281.0038 | 1209.2288 | 1009.4263 | 1096.1604 | 2040.8367 | 1112.4354
1. Estimated based on the relative share of active mode and car mode in short trips for national travels. For regional estimation they are calculated based on the population shares.
2. Actual data (regional million vehicle kilometers) multiplied by the occupancy rates.
3.Adopted from table below (LUAS infrastructure).
4. National data adopted from table below (rail) and regional data estimated based on population shares.
Luas infrastructure, 2018 | [5 empty] | Summary of passenger and freight traffic by rail |  |  |  | Thousands
| Red line | Green line |  |  |  |  | 2015 | 2016 | 2017 | 2018
Length of line | 20.5km | 22.0km |  |  |  | Passengers
Journey time | 51 minutes | 40 minutes |  |  |  | Mainline and other services | 10490 | 10771.6523 | 11557.0338 | 12438
Number of trams | 40 | 33 |  |  |  | Dublin suburban services | 10962 | 11953.5212 | 12695.5986 | 13299
Length of tram | 40.8 metres | 43.6/54.7 metres |  |  |  | DART | 17150 | 18986.6175 | 20077.2454 | 20934
Capacity of tram | 262 | 287/367 |  |  |  | International journeys | 1058 | 1102.8053 | 1175.0164 | 1290
Passengers carried | 21837268 | 19999700 |  |  |  | Total | 39660 | 42815 | 45505 | 47960
Vehicle kilometres | 2119703 | 1945776 |  |  |  | Passenger kilometres | 1916722 | 1989798 | 2120987 | 2281083
Passenger kilometres | 112040329 | 205145908 |  |  |  | Freight traffic tonnes | 540 | 581 | 546 | 516
Share of short and medium travels | 35.32% | 64.68% |  |  |  | Freight traffic tonnes kilometres | 96406 | 101480 | 100399 | 88551
Average length of journey (km) | 4.45 | 8.1 |  |  |  | Source: Iarnród Éireann and CSO, https://www.cso.ie/en/releasesandpublications/ep/p-tranom/transportomnibus2018/publictransport/
Average number of stops per passenger | 7 | 7
Timeliness (% services to timetable) | 97.05% | 97.64%
Source: Transport Infrastructure Ireland, https://www.cso.ie/en/releasesandpublications/ep/p-tranom/transportomnibus2018/publictransport/
Estimated regional population in 2018
| IE | IE-CW | IE-D | IE-KE | IE-KK | IE-LS | IE-LD | IE-LH | IE-MH | IE-OY | IE-WH | IE-WX | IE-WW | IE-CE | IE-CO | IE-KY | IE-LK | IE-TA | IE-WD | IE-G | IE-LM | IE-MO | IE-RN | IE-SO | IE-CN | IE-DL | IE-MN | Country
Population | 4857000 | 58069.4169 | 1374277.2344 | 226949.2999 | 101214.5082 | 86389.1204 | 41689.5819 | 131458.9112 | 198940.6898 | 79518.5451 | 90543.4929 | 152713.2235 | 145270.4403 | 121190.7874 | 553713.6975 | 150657.9668 | 198792.7929 | 162740.6323 | 118497.0242 | 263213.6161 | 32684.1916 | 133114.3363 | 65833.4934 | 66844.2921 | 77697.8835 | 162372.42 | 62612.4012 | 4857000
Pop. (share) | 100% | 1.196% | 28.29% | 4.673% | 2.084% | 1.779% | 0.8583% | 2.707% | 4.096% | 1.637% | 1.864% | 3.144% | 2.991% | 2.495% | 11.4% | 3.102% | 4.093% | 3.351% | 2.44% | 5.419% | 0.6729% | 2.741% | 1.355% | 1.376% | 1.6% | 3.343% | 1.289% | 1
Source: CSO, Table: EY001
Trips taken by mode of transport (share)
Area | Car | Walk | Bus/Coach | Cycle | Rail | Truck/Van | Motorbike | Total |  | Share in pop. |  | Area Description
National | 71% | 18% | 5% | 3% | 1% | 1.8% | 0.4% | 100.2% |  | 100% |  | Ireland
Dublin city | 42% | 29% | 16% | 9% | 2% | 1% | 0.6% | 99.6% |  | 27.67% |  | Dύn Laoghaire- Rathdown, Fingal, Dublin City and South Dublin
Greater Dublin Area | 63% | 20% | 9% | 5% | 2% | 0.9% | 0.1% | 100% |  | 35.17% |  | All of Dublin in addition to Kildare, Meath and Wicklow
Regional cities | 62% | 27% | 5% | 5% | 0% | 0.9% | 0.1% | 100% |  | 7.999% |  | Cork City, Galway City, Limerick City and Waterford City
Urban towns | 76% | 18% | 3% | 1% | 0% | 1% | 1% | 100% |  | 19.53% |  | Towns with a population of over 10,000 (Carlow, Cavan, Clare, Cork County, Donegal, Kerry, Kildare, Kilkenny, Laois, Limerick County, Louth, Mayo, Meath, Offaly, Roscommon, Sligo, Tipperary South, Waterford County, Westmeath and Wexford have been included.)
Other urban Areas | 64% | 29% | 3% | 2% | 0% | 1% | 1% | 100% |  | 0 |  | Towns with a population of between 1,500 and 10,000
Rural | 81% | 11% | 4% | 1% | 0% | 2% | 1% | 100% |  | 37.3% |  | All areas with a population of less than 1,500
Source: National Household Travel Survey 2017, NTA, Dec. 2018.
Regional population in 2016
| National | Carlow | Dublin City | Dún Laoghaire-Rathdown | Fingal | South Dublin | Kildare | Kilkenny | Laois | Longford | Louth | Meath | Offaly | Westmeath | Wexford | Wicklow | Clare | Cork City | Cork County | Kerry | Limerick City and County | Tipperary | Waterford City and County | Galway City | Galway County | Leitrim | Mayo | Roscommon | Sligo | Cavan | Donegal | Monaghan
Total Population | 4761865 | 56932 | 554554 | 218018 | 296020 | 278767 | 222504 | 99232 | 84697 | 40873 | 128884 | 195044 | 77961 | 88770 | 149722 | 142425 | 118817 | 125657 | 417211 | 147707 | 194899 | 159553 | 116176 | 78668 | 179390 | 32044 | 130507 | 64544 | 65535 | 76176 | 159192 | 61386
Town Area (number) | 2985781 | 28004 | 554554 | 215453 | 274423 | 273215 | 150338 | 38438 | 40979 | 13957 | 85224 | 114380 | 33421 | 43435 | 57753 | 92593 | 46654 | 125657 | 214995 | 52126 | 105047 | 66244 | 71546 | 78668 | 39913 | 3422 | 37276 | 17300 | 26097 | 23258 | 43414 | 17997
Rural Area (number) | 1776084 | 28928 | 0 | 2565 | 21597 | 5552 | 72166 | 60794 | 43718 | 26916 | 43660 | 80664 | 44540 | 45335 | 91969 | 49832 | 72163 | 0 | 202216 | 95581 | 89852 | 93309 | 44630 | 0 | 139477 | 28622 | 93231 | 47244 | 39438 | 52918 | 115778 | 43389
Town Area (share) | 62.7% | 49.19% | 100% | 98.82% | 92.7% | 98.01% | 67.57% | 38.74% | 48.38% | 34.15% | 66.12% | 58.64% | 42.87% | 48.93% | 38.57% | 65.01% | 39.27% | 100% | 51.53% | 35.29% | 53.9% | 41.52% | 61.58% | 100% | 22.25% | 10.68% | 28.56% | 26.8% | 39.82% | 30.53% | 27.27% | 29.32%
Rural Area (share) | 37.3% | 50.81% | 0% | 1.177% | 7.296% | 1.992% | 32.43% | 61.26% | 51.62% | 65.85% | 33.88% | 41.36% | 57.13% | 51.07% | 61.43% | 34.99% | 60.73% | 0% | 48.47% | 64.71% | 46.1% | 58.48% | 38.42% | 0% | 77.75% | 89.32% | 71.44% | 73.2% | 60.18% | 69.47% | 72.73% | 70.68%
TOTAL | 100% | 100% | 100% | 100% | 100% | 100% | 100% | 100% | 100% | 100% | 100% | 100% | 100% | 100% | 100% | 100% | 100% | 100% | 100% | 100% | 100% | 100% | 100% | 100% | 100% | 100% | 100% | 100% | 100% | 100% | 100% | 100%
Source: CSO, Table: E2008
Share of population in 26 counties in 2016*
Area | IE | IE-CW | IE-D | IE-KE | IE-KK | IE-LS | IE-LD | IE-LH | IE-MH | IE-OY | IE-WH | IE-WX | IE-WW | IE-CE | IE-CO | IE-KY | IE-LK | IE-TA | IE-WD | IE-G | IE-LM | IE-MO | IE-RN | IE-SO | IE-CN | IE-DL | IE-MN
Urban | 62.7% | 49.19% | 97.79% | 67.57% | 38.74% | 48.38% | 34.15% | 66.12% | 58.64% | 42.87% | 48.93% | 38.57% | 65.01% | 39.27% | 62.75% | 35.29% | 53.9% | 41.52% | 61.58% | 45.95% | 10.68% | 28.56% | 26.8% | 39.82% | 30.53% | 27.27% | 29.32%
Rural | 37.3% | 50.81% | 2.205% | 32.43% | 61.26% | 51.62% | 65.85% | 33.88% | 41.36% | 57.13% | 51.07% | 61.43% | 34.99% | 60.73% | 37.25% | 64.71% | 46.1% | 58.48% | 38.42% | 54.05% | 89.32% | 71.44% | 73.2% | 60.18% | 69.47% | 72.73% | 70.68%
TOTAL | 100% | 100% | 100% | 100% | 100% | 100% | 100% | 100% | 100% | 100% | 100% | 100% | 100% | 100% | 100% | 100% | 100% | 100% | 100% | 100% | 100% | 100% | 100% | 100% | 100% | 100% | 100%
* Aggregation for Dublin, Cork and Galway
Definition of distance range classes
Category | Distance
Short-range | < 5 km
Medium-range | 5-30 km
Long-range | > 30 km
Assumptions for disaggregations:
(1) Non-motorized transport is only used for short-range travels.
(2) 2-wheelers are used for short- and medium-range travels.
(3) Urban bus and school bus are used for short- and medium range travels.
(4) Intercity bus are used for long-range travels.
(5) Light rail can only used for the short- and medium-range transport in Dublin.
Trips taken by distance travelled per region | [5 empty] | Trips taken by mode of transport (share)
Area | Short | Medium | Long | TOTAL |  | Area | Car | Walk | Bus/Coach | Cycle | Rail | Truck/Van | Motorbike | Total
National | 50% | 41% | 9% | 100% |  | National | 71% | 18% | 5% | 3% | 1% | 1.8% | 0.4% | 100.2%
Dublin city | 61% | 35% | 4% | 100% |  | Dublin city | 42% | 29% | 16% | 9% | 2% | 1% | 0.6% | 99.6%
Greater Dublin Area | 52% | 40% | 8% | 100% |  | Greater Dublin Area | 63% | 20% | 9% | 5% | 2% | 0.9% | 0.1% | 100%
Regional cities | 71% | 25% | 4% | 100% |  | Regional cities | 62% | 27% | 5% | 5% | 0% | 0.9% | 0.1% | 100%
Urban towns | 56% | 35% | 9% | 100% |  | Urban towns | 76% | 18% | 3% | 1% | 0% | 1% | 1% | 100%
Other urban Areas | 70% | 21% | 9% | 100% |  | Other urban Areas | 64% | 29% | 3% | 2% | 0% | 1% | 1% | 100%
Rural | 38% | 50% | 12% | 100% |  | Rural | 81% | 11% | 4% | 1% | 0% | 2% | 1% | 100%
Source: National Household Travel Survey 2017, NTA, Dec. 2018. | [5 empty] | Source: National Household Travel Survey 2017, NTA, Dec. 2018.
Assumption: Normal distribution.
Average journey profile by mode of travel | [7 empty] | Road traffic volumes of national fleet by county of owner and vehicle type, 2018
Mode of travel | Distance | Duration | [5 empty] | County of owner | Private cars |  |  |  | Goods vehicles |  |  |  | Motorcycles |  |  |  | Tractors and machinery |  |  |  | Small PSVs
| km | Minutes | [6 empty] | Vehicles | km (million) | Average km |  | Vehicles | km (million) | Average km |  | Vehicles | km (million) | Average km |  | Vehicles | km (million) | Average km |  | Vehicles | km (million) | Average km
Private car - driver | 13.6 | 20.7 | [5 empty] | Carlow | 28512 | 529 | 18540 |  | 5809 | 129 | 22282 |  | 563 | 1 | 2637 |  | 1948 | 31 | 16162 |  | 161 | 6 | 35951
Private car - passenger | 20.5 | 26.5 | [5 empty] | Cavan | 31849 | 613 | 19246 |  | 8050 | 178 | 22174 |  | 448 | 1 | 2711 |  | 2762 | 47 | 17159 |  | 166 | 7 | 43668
Walk | 2.7 | 19.8 | [5 empty] | Clare | 57429 | 1070 | 18635 |  | 9436 | 198 | 20976 |  | 924 | 3 | 2726 |  | 3308 | 60 | 18027 |  | 353 | 14 | 39666
Bus | 16.3 | 40 | [5 empty] | Cork | 257933 | 4298 | 16665 |  | 41521 | 879 | 21168 |  | 5452 | 15 | 2688 |  | 11801 | 201 | 16990 |  | 1752 | 70 | 39919
Cycle | 5.7 | 24.7 | [5 empty] | Donegal | 64284 | 1167 | 18151 |  | 14635 | 289 | 19749 |  | 736 | 2 | 2793 |  | 3377 | 64 | 18812 |  | 365 | 15 | 40451
Rail / DART / Luas | 32.3 | 49.4 | [5 empty] | Dublin | 542534 | 7610 | 14027 |  | 74522 | 1769 | 23744 |  | 12616 | 35 | 2798 |  | 1868 | 30 | 16155 |  | 11149 | 430 | 38571
Taxi / hackney | 10.5 | 17.8 | [5 empty] | Galway | 114292 | 2070 | 18109 |  | 20357 | 429 | 21076 |  | 1458 | 4 | 2701 |  | 5556 | 99 | 17765 |  | 962 | 39 | 40203
Lorry / motorcycle / other | 13.7 | 33.1 | [5 empty] | Kerry | 71897 | 1277 | 17764 |  | 11920 | 245 | 20525 |  | 1062 | 3 | 2680 |  | 4371 | 75 | 17133 |  | 468 | 18 | 38700
All modes of travel | 13.7 | 23.3 | [5 empty] | Kildare | 103517 | 1821 | 17589 |  | 16092 | 378 | 23471 |  | 2168 | 6 | 2728 |  | 2584 | 43 | 16821 |  | 824 | 35 | 42400
Source: CSO (email from maureen.delamere@cso.ie, 28 August 2020) | [7 empty] | Kilkenny | 44549 | 827 | 18553 |  | 8221 | 189 | 23000 |  | 872 | 2 | 2652 |  | 3877 | 66 | 16990 |  | 216 | 9 | 41699
[8 empty] | Laois | 34880 | 673 | 19285 |  | 6035 | 140 | 23257 |  | 513 | 1 | 2710 |  | 3011 | 49 | 16425 |  | 228 | 9 | 41149
[8 empty] | Leitrim | 14548 | 285 | 19581 |  | 3403 | 70 | 20646 |  | 160 | 0 | 2725 |  | 1007 | 18 | 18237 |  | 65 | 3 | 42878
[8 empty] | Limerick | 89182 | 1580 | 17715 |  | 13649 | 322 | 23592 |  | 1489 | 4 | 2700 |  | 3915 | 67 | 17096 |  | 654 | 26 | 39988
Percentage distribution of journeys by mode of travel and distance | [7 empty] | Longford | 17299 | 341 | 19691 |  | 3939 | 88 | 22266 |  | 213 | 1 | 2669 |  | 1329 | 23 | 17369 |  | 88 | 4 | 45372
Mode of travel | < 2 kilometres | 2<4 kilometres | 4<6 kilometres | 6<8 kilometres | 8+ kilometres | Total |  | Louth | 51526 | 902 | 17505 |  | 8143 | 188 | 23094 |  | 855 | 2 | 2758 |  | 1202 | 21 | 17116 |  | 580 | 24 | 42174
Private car - driver | 51.5 | 66.1 | 70.5 | 70.6 | 71.9 | 64.9 |  | Mayo | 60960 | 1136 | 18636 |  | 13362 | 271 | 20262 |  | 605 | 2 | 2718 |  | 5011 | 87 | 17458 |  | 293 | 11 | 38084
Private car - passenger | 5.4 | 6.5 | 8.5 | 7 | 12.7 | 8.8 |  | Meath | 88359 | 1612 | 18249 |  | 14783 | 357 | 24156 |  | 1684 | 5 | 2722 |  | 3068 | 53 | 17195 |  | 978 | 42 | 43398
Walk | 36.1 | 12.6 | 5.5 | 4.9 | 0.7 | 13.5 |  | Monaghan | 25718 | 492 | 19132 |  | 7968 | 199 | 25034 |  | 301 | 1 | 2780 |  | 1890 | 34 | 18227 |  | 79 | 3 | 41055
Bus | 1.7 | 8.1 | 6.7 | 7.8 | 4.7 | 4.8 |  | Offaly | 34485 | 660 | 19141 |  | 6525 | 139 | 21360 |  | 669 | 2 | 2656 |  | 2620 | 47 | 17800 |  | 167 | 6 | 37758
Cycle | 2 | 2.3 | 1.6 | 2.3 | 0.7 | 1.5 |  | Roscommon | 32566 | 661 | 20301 |  | 6384 | 138 | 21565 |  | 295 | 1 | 2729 |  | 2509 | 45 | 18122 |  | 132 | 5 | 38818
Rail / DART / Luas | 0.2 | 1.2 | 2.1 | 3.3 | 2.9 | 1.8 |  | Sligo | 29107 | 525 | 18042 |  | 6045 | 121 | 20073 |  | 400 | 1 | 2648 |  | 1706 | 30 | 17755 |  | 169 | 7 | 39241
Rail | 0 | 0.1 | 0.4 | 0.8 | 1.6 | 0.7 |  | Tipperary | 79392 | 1513 | 19060 |  | 13961 | 302 | 21661 |  | 1412 | 4 | 2694 |  | 5782 | 101 | 17386 |  | 256 | 10 | 39967
DART/Luas | 0.2 | 1.1 | 1.7 | 2.5 | 1.3 | 1.1 |  | Waterford | 57594 | 984 | 17082 |  | 8161 | 163 | 19962 |  | 1293 | 3 | 2648 |  | 2474 | 42 | 16991 |  | 308 | 12 | 38377
Taxi / hackney | 0.8 | 1.7 | 1.4 | 1.4 | 0.5 | 0.9 |  | Westmeath | 41252 | 786 | 19053 |  | 8110 | 174 | 21429 |  | 604 | 2 | 2706 |  | 2353 | 41 | 17421 |  | 280 | 12 | 42203
Lorry / motorcycle / other1 | 2.4 | 1.6 | 3.5 | 2.7 | 6 | 3.7 |  | Wexford | 75184 | 1384 | 18409 |  | 13989 | 334 | 23897 |  | 1506 | 4 | 2657 |  | 4572 | 78 | 17114 |  | 270 | 10 | 38521
Lorry/motorcycle | 0.1 | 0.1 | 0.1 | 0 | 0.5 | 0.2 |  | Wicklow | 68616 | 1160 | 16906 |  | 9437 | 200 | 21192 |  | 1554 | 4 | 2720 |  | 1917 | 32 | 16560 |  | 358 | 14 | 38367
Van | 1.3 | 1 | 3.1 | 2.1 | 4.8 | 2.8 |  | Total | 2117463 | 35975 | 16990 |  | 354458 | 7891 | 22263 |  | 39851 | 109 | 2731 |  | 85820 | 1485 | 17300 |  | 21319 | 842 | 39501
Other2 | 1 | 0.4 | 0.3 | 0.6 | 0.7 | 0.7 |  | Source: https://www.cso.ie/en/releasesandpublications/ep/p-tranom/transportomnibus2018/roadtrafficvolumes/#:~:text=Transport%20Omnibus%202018,-Road%20traffic%20volumes&text=Private%20cars%20accounted%20for%2077.6,travelled%2016%2C990%20kilometres%20in%202018.
All modes of travel | 100 | 100 | 100 | 100 | 100 | 100
Source: https://www.cso.ie/en/releasesandpublications/ep/p-nts/nationaltravelsurvey2019/howwetravelled/
Average distance travel for private cars (national)
Travel range | Ave. distance (km) | Trips (share)* | Weighting factor | Demand (Mpkm) | Share
Short-range (<5km) | 4 | 50% | 0.27889 | 7485.2298 | 13.94%
Medium-range (5-30 km) | 17 | 41% | 1.1853 | 26086.0257 | 48.6%
Long-range (>30 km) | 59.6934 | 9% | 4.162 | 20106.8431 | 37.46%
Total | 14.3424 | - | - | 53678.0986 | 1
Assumption: average distance travel for short- and medium-range journeys are 4 km and 17 km.
Average distance travel for taxis (national)
Travel range | Ave. distance (km) | Trips (share)* | Weighting factor | Demand (Mpkm) | Share
Short-range (<5km) | 4 | 50% | 0.38095 | 238.7218 | 19.05%
Medium-range (5-30 km) | 14 | 41% | 1.3333 | 685.1317 | 54.67%
Long-range (>30 km) | 30.6667 | 9% | 2.9206 | 329.4361 | 26.29%
Total | 10.5 | - | - | 1253.2897 | 1
Average distance travel for Bus (national)
Travel range | Ave. distance (km) | Trips (share)* | Weighting factor | Demand (Mpkm) | Share
Short-range (<5km) | 4 | 50% | 0.2454 | 1204.4244 | 12.27%
Medium-range (5-30 km) | 17 | 41% | 1.0429 | 4197.4189 | 42.76%
Long-range (>30 km) | 81.4444 | 9% | 4.9966 | 4414.2153 | 44.97%
Total | 16.3 | - | - | 9816.0585 | 1
Average distance travel for motorcycle (national)
Travel range | Ave. distance (km) | Trips (share)* | Weighting factor | Demand (Mpkm) | Share
Short-range (<5km) | 4 | 50% | 0.29197 | 17.5036 | 14.6%
Medium-range (5-30 km) | 23.4 | 50% | 1.708 | 102.3964 | 85.4%
Total | 13.7 | - | - | 119.9 | 1
Private car demand
Travel range | Unit | IE | IE-CW | IE-D | IE-KE | IE-KK | IE-LS | IE-LD | IE-LH | IE-MH | IE-OY | IE-WH | IE-WX | IE-WW | IE-CE | IE-CO | IE-KY | IE-LK | IE-TA | IE-WD | IE-G | IE-LM | IE-MO | IE-RN | IE-SO | IE-CN | IE-DL | IE-MN
Short-range (<5km) | Million PKM | 7485.2298 | 110.0616 | 1583.514 | 378.6619 | 172.0623 | 140.0217 | 70.739 | 187.6665 | 335.3862 | 137.1089 | 163.3239 | 288.1575 | 241.553 | 222.8279 | 894.2246 | 265.8955 | 328.7284 | 314.7887 | 204.7271 | 430.6759 | 59.296 | 236.3516 | 137.525 | 109.2294 | 127.5383 | 242.8013 | 102.3635
Medium-range (5-30 km) | Million PKM | 26086.0257 | 383.5647 | 5518.5463 | 1319.6366 | 599.6371 | 487.9755 | 246.5255 | 654.0177 | 1168.821 | 477.8245 | 569.1839 | 1004.229 | 841.8122 | 776.5554 | 3116.3726 | 926.6459 | 1145.6186 | 1097.0386 | 713.4739 | 1500.9054 | 206.6464 | 823.6853 | 479.2746 | 380.6644 | 444.471 | 846.1626 | 356.7369
Long-range (>30 km) | Million PKM | 20106.8431 | 295.6478 | 4253.6394 | 1017.1625 | 462.1942 | 376.1266 | 190.0194 | 504.1102 | 900.9153 | 368.3022 | 438.7212 | 774.0495 | 648.8602 | 598.561 | 2402.0683 | 714.2493 | 883.0312 | 845.5862 | 549.9384 | 1156.8826 | 159.2809 | 634.8882 | 369.42 | 293.4123 | 342.5937 | 652.2135 | 274.9692
Total | Million PKM | 53678.0986 | 789.2741 | 11355.6997 | 2715.461 | 1233.8935 | 1004.1238 | 507.2839 | 1345.7944 | 2405.1226 | 983.2356 | 1171.229 | 2066.436 | 1732.2254 | 1597.9443 | 6412.6655 | 1906.7907 | 2357.3782 | 2257.4134 | 1468.1393 | 3088.4639 | 425.2233 | 1694.9251 | 986.2196 | 783.306 | 914.6031 | 1741.1774 | 734.0697
Taxis demand
Travel range | Unit | IE | IE-CW | IE-D | IE-KE | IE-KK | IE-LS | IE-LD | IE-LH | IE-MH | IE-OY | IE-WH | IE-WX | IE-WW | IE-CE | IE-CO | IE-KY | IE-LK | IE-TA | IE-WD | IE-G | IE-LM | IE-MO | IE-RN | IE-SO | IE-CN | IE-DL | IE-MN
Short-range (<5km) | Million PKM | 238.7218 | 1.421 | 122.2028 | 9.9467 | 2.5577 | 2.5577 | 1.1368 | 7.1048 | 11.9361 | 1.7052 | 3.4103 | 3.1261 | 3.9787 | 3.9787 | 19.8935 | 5.1155 | 7.6732 | 2.8419 | 3.1261 | 10.7993 | 0.85258 | 3.1261 | 1.421 | 1.7052 | 1.9893 | 4.2629 | 0.85258
Medium-range (5-30 km) | Million PKM | 685.1317 | 4.0782 | 350.7222 | 28.5472 | 7.3407 | 7.3407 | 3.2625 | 20.3908 | 34.2566 | 4.8938 | 9.7876 | 8.972 | 11.4189 | 11.4189 | 57.0943 | 14.6814 | 22.0221 | 8.1563 | 8.972 | 30.9941 | 2.4469 | 8.972 | 4.0782 | 4.8938 | 5.7094 | 12.2345 | 2.4469
Long-range (>30 km) | Million PKM | 329.4361 | 1.9609 | 168.6399 | 13.7265 | 3.5297 | 3.5297 | 1.5687 | 9.8046 | 16.4718 | 2.3531 | 4.7062 | 4.314 | 5.4906 | 5.4906 | 27.453 | 7.0593 | 10.589 | 3.9219 | 4.314 | 14.9031 | 1.1766 | 4.314 | 1.9609 | 2.3531 | 2.7453 | 5.8828 | 1.1766
Total | Million PKM | 1253.2897 | 7.4601 | 641.565 | 52.2204 | 13.4281 | 13.4281 | 5.968 | 37.3003 | 62.6645 | 8.9521 | 17.9041 | 16.4121 | 20.8882 | 20.8882 | 104.4408 | 26.8562 | 40.2843 | 14.9201 | 16.4121 | 56.6964 | 4.476 | 16.4121 | 7.4601 | 8.9521 | 10.4441 | 22.3802 | 4.476
Motorcycle demand
Travel range | Unit | IE | IE-CW | IE-D | IE-KE | IE-KK | IE-LS | IE-LD | IE-LH | IE-MH | IE-OY | IE-WH | IE-WX | IE-WW | IE-CE | IE-CO | IE-KY | IE-LK | IE-TA | IE-WD | IE-G | IE-LM | IE-MO | IE-RN | IE-SO | IE-CN | IE-DL | IE-MN
Short-range (<5km) | Million PKM | 17.5036 | 0.16058 | 5.4599 | 0.9635 | 0.32117 | 0.16058 | 0.16058 | 0.32117 | 0.80292 | 0.32117 | 0.32117 | 0.64234 | 0.64234 | 0.48175 | 2.4088 | 0.48175 | 0.64234 | 0.64234 | 0.48175 | 0.64234 | 0.16058 | 0.32117 | 0.16058 | 0.16058 | 0.16058 | 0.32117 | 0.16058
Medium-range (5-30 km) | Million PKM | 102.3964 | 0.93942 | 31.9401 | 5.6365 | 1.8788 | 0.93942 | 0.93942 | 1.8788 | 4.6971 | 1.8788 | 1.8788 | 3.7577 | 3.7577 | 2.8182 | 14.0912 | 2.8182 | 3.7577 | 3.7577 | 2.8182 | 3.7577 | 0.93942 | 1.8788 | 0.93942 | 0.93942 | 0.93942 | 1.8788 | 0.93942
Total | Million PKM | 119.9 | 1.1 | 37.4 | 6.6 | 2.2 | 1.1 | 1.1 | 2.2 | 5.5 | 2.2 | 2.2 | 4.4 | 4.4 | 3.3 | 16.5 | 3.3 | 4.4 | 4.4 | 3.3 | 4.4 | 1.1 | 2.2 | 1.1 | 1.1 | 1.1 | 2.2 | 1.1
Bus demand
Travel range | Unit | IE | IE-CW | IE-D | IE-KE | IE-KK | IE-LS | IE-LD | IE-LH | IE-MH | IE-OY | IE-WH | IE-WX | IE-WW | IE-CE | IE-CO | IE-KY | IE-LK | IE-TA | IE-WD | IE-G | IE-LM | IE-MO | IE-RN | IE-SO | IE-CN | IE-DL | IE-MN
Short-range (<5km) | Million PKM | 1204.4244 | 13.3742 | 434.6626 | 56.8405 | 36.7791 | 16.7178 | 10.0307 | 26.7485 | 36.7791 | 23.4049 | 16.7178 | 33.4356 | 30.092 | 23.4049 | 96.9632 | 60.184 | 36.7791 | 43.4663 | 20.0613 | 70.2147 | 6.6871 | 43.4663 | 13.3742 | 13.3742 | 5.5902 | 1.8403 | 33.4356
Medium-range (5-30 km) | Million PKM | 4197.4189 | 46.6092 | 1514.7991 | 198.0891 | 128.1753 | 58.2615 | 34.9569 | 93.2184 | 128.1753 | 81.5661 | 58.2615 | 116.523 | 104.8707 | 81.5661 | 337.9167 | 209.7414 | 128.1753 | 151.4799 | 69.9138 | 244.6983 | 23.3046 | 151.4799 | 46.6092 | 46.6092 | 19.4819 | 6.4134 | 116.523
Long-range (>30 km) | Million PKM | 4414.2153 | 49.0166 | 1593.0383 | 208.3204 | 134.7956 | 61.2707 | 36.7624 | 98.0331 | 134.7956 | 85.779 | 61.2707 | 122.5414 | 110.2873 | 85.779 | 355.3701 | 220.5745 | 134.7956 | 159.3038 | 73.5248 | 257.337 | 24.5083 | 159.3038 | 49.0166 | 49.0166 | 20.4881 | 6.7446 | 122.5414
Total | Million PKM | 9816.0585 | 109 | 3542.5 | 463.25 | 299.75 | 136.25 | 81.75 | 218 | 299.75 | 190.75 | 136.25 | 272.5 | 245.25 | 190.75 | 790.25 | 490.5 | 299.75 | 354.25 | 163.5 | 572.25 | 54.5 | 354.25 | 109 | 109 | 45.5603 | 14.9983 | 272.5
Short-range transport demand in 2018 (Mpkm)
Modes | Transport type | IE | IE-CW | IE-D | IE-KE | IE-KK | IE-LS | IE-LD | IE-LH | IE-MH | IE-OY | IE-WH | IE-WX | IE-WW | IE-CE | IE-CO | IE-KY | IE-LK | IE-TA | IE-WD | IE-G | IE-LM | IE-MO | IE-RN | IE-SO | IE-CN | IE-DL | IE-MN
Non-motorized | Walk | 4713.121 | 56.3492 | 1333.567 | 220.2264 | 98.2162 | 83.83 | 40.4546 | 127.5647 | 193.0475 | 77.163 | 87.8613 | 148.1894 | 140.9671 | 117.6008 | 537.311 | 146.195 | 192.9039 | 157.9198 | 114.9868 | 255.4164 | 31.716 | 129.1711 | 63.8833 | 64.8642 | 75.3962 | 157.5625 | 60.7576
| Bike | 785.5202 | 9.3915 | 222.2612 | 36.7044 | 16.3694 | 13.9717 | 6.7424 | 21.2608 | 32.1746 | 12.8605 | 14.6436 | 24.6982 | 23.4945 | 19.6001 | 89.5518 | 24.3658 | 32.1507 | 26.32 | 19.1645 | 42.5694 | 5.286 | 21.5285 | 10.6472 | 10.8107 | 12.566 | 26.2604 | 10.1263
Private | 2-wheelers | 17.5036 | 0.16058 | 5.4599 | 0.9635 | 0.32117 | 0.16058 | 0.16058 | 0.32117 | 0.80292 | 0.32117 | 0.32117 | 0.64234 | 0.64234 | 0.48175 | 2.4088 | 0.48175 | 0.64234 | 0.64234 | 0.48175 | 0.64234 | 0.16058 | 0.32117 | 0.16058 | 0.16058 | 0.16058 | 0.32117 | 0.16058
| LDV | 7485.2298 | 110.0616 | 1583.514 | 378.6619 | 172.0623 | 140.0217 | 70.739 | 187.6665 | 335.3862 | 137.1089 | 163.3239 | 288.1575 | 241.553 | 222.8279 | 894.2246 | 265.8955 | 328.7284 | 314.7887 | 204.7271 | 430.6759 | 59.296 | 236.3516 | 137.525 | 109.2294 | 127.5383 | 242.8013 | 102.3635
Public | Taxis | 238.7218 | 1.421 | 122.2028 | 9.9467 | 2.5577 | 2.5577 | 1.1368 | 7.1048 | 11.9361 | 1.7052 | 3.4103 | 3.1261 | 3.9787 | 3.9787 | 19.8935 | 5.1155 | 7.6732 | 2.8419 | 3.1261 | 10.7993 | 0.85258 | 3.1261 | 1.421 | 1.7052 | 1.9893 | 4.2629 | 0.85258
| BUS | 1204.4244 | 13.3742 | 434.6626 | 56.8405 | 36.7791 | 16.7178 | 10.0307 | 26.7485 | 36.7791 | 23.4049 | 16.7178 | 33.4356 | 30.092 | 23.4049 | 96.9632 | 60.184 | 36.7791 | 43.4663 | 20.0613 | 70.2147 | 6.6871 | 43.4663 | 13.3742 | 13.3742 | 5.5902 | 1.8403 | 33.4356
| Light rail (LUAS) | 112.0403 | 0 | 112.0403 | 0 | 0 | 0 | 0 | 0 | 0 | 0 | 0 | 0 | 0 | 0 | 0 | 0 | 0 | 0 | 0 | 0 | 0 | 0 | 0 | 0 | 0 | 0 | 0
| Train | - | - | - | - | - | - | - | - | - | - | - | - | - | - | - | - | - | - | - | - | - | - | - | - | - | - | -
| TOTAL | 14556.5611 | 190.7582 | 3813.7078 | 703.3434 | 326.3059 | 257.2595 | 129.2641 | 370.6664 | 610.1264 | 252.5636 | 286.2781 | 498.2492 | 440.7276 | 387.8942 | 1640.3529 | 502.2377 | 598.8777 | 545.9789 | 362.5475 | 810.3181 | 103.9982 | 433.9647 | 227.0113 | 200.1442 | 223.2407 | 433.0485 | 207.6962
Medium-range transport demand in 2018 (Mpkm)
Modes | Transport type | IE | IE-CW | IE-D | IE-KE | IE-KK | IE-LS | IE-LD | IE-LH | IE-MH | IE-OY | IE-WH | IE-WX | IE-WW | IE-CE | IE-CO | IE-KY | IE-LK | IE-TA | IE-WD | IE-G | IE-LM | IE-MO | IE-RN | IE-SO | IE-CN | IE-DL | IE-MN
Non-motorized | Walk | 0 | 0 | 0 | 0 | 0 | 0 | 0 | 0 | 0 | 0 | 0 | 0 | 0 | 0 | 0 | 0 | 0 | 0 | 0 | 0 | 0 | 0 | 0 | 0 | 0 | 0 | 0
| Bike | 0 | 0 | 0 | 0 | 0 | 0 | 0 | 0 | 0 | 0 | 0 | 0 | 0 | 0 | 0 | 0 | 0 | 0 | 0 | 0 | 0 | 0 | 0 | 0 | 0 | 0 | 0
Private | 2-wheelers | 102.3964 | 0.93942 | 31.9401 | 5.6365 | 1.8788 | 0.93942 | 0.93942 | 1.8788 | 4.6971 | 1.8788 | 1.8788 | 3.7577 | 3.7577 | 2.8182 | 14.0912 | 2.8182 | 3.7577 | 3.7577 | 2.8182 | 3.7577 | 0.93942 | 1.8788 | 0.93942 | 0.93942 | 0.93942 | 1.8788 | 0.93942
| LDV | 26086.0257 | 383.5647 | 5518.5463 | 1319.6366 | 599.6371 | 487.9755 | 246.5255 | 654.0177 | 1168.821 | 477.8245 | 569.1839 | 1004.229 | 841.8122 | 776.5554 | 3116.3726 | 926.6459 | 1145.6186 | 1097.0386 | 713.4739 | 1500.9054 | 206.6464 | 823.6853 | 479.2746 | 380.6644 | 444.471 | 846.1626 | 356.7369
Public | Taxis | 685.1317 | 4.0782 | 350.7222 | 28.5472 | 7.3407 | 7.3407 | 3.2625 | 20.3908 | 34.2566 | 4.8938 | 9.7876 | 8.972 | 11.4189 | 11.4189 | 57.0943 | 14.6814 | 22.0221 | 8.1563 | 8.972 | 30.9941 | 2.4469 | 8.972 | 4.0782 | 4.8938 | 5.7094 | 12.2345 | 2.4469
| BUS | 4197.4189 | 46.6092 | 1514.7991 | 198.0891 | 128.1753 | 58.2615 | 34.9569 | 93.2184 | 128.1753 | 81.5661 | 58.2615 | 116.523 | 104.8707 | 81.5661 | 337.9167 | 209.7414 | 128.1753 | 151.4799 | 69.9138 | 244.6983 | 23.3046 | 151.4799 | 46.6092 | 46.6092 | 19.4819 | 6.4134 | 116.523
| Light rail (LUAS) | 205.1459 | 0 | 205.1459 | 0 | 0 | 0 | 0 | 0 | 0 | 0 | 0 | 0 | 0 | 0 | 0 | 0 | 0 | 0 | 0 | 0 | 0 | 0 | 0 | 0 | 0 | 0 | 0
| Train | 0 | 0 | 0 | 0 | 0 | 0 | 0 | 0 | 0 | 0 | 0 | 0 | 0 | 0 | 0 | 0 | 0 | 0 | 0 | 0 | 0 | 0 | 0 | 0 | 0 | 0 | 0
| TOTAL | 31276.1185 | 435.1915 | 7621.1536 | 1551.9094 | 737.0319 | 554.5171 | 285.6844 | 769.5058 | 1335.95 | 566.1632 | 639.1119 | 1133.4816 | 961.8594 | 872.3586 | 3525.4749 | 1153.887 | 1299.5737 | 1260.4325 | 795.1779 | 1780.3554 | 233.3373 | 986.016 | 530.9014 | 433.1068 | 470.6018 | 866.6893 | 476.6463
Long-range transport demand in 2018 (Mpkm)
Modes | Transport type | IE | IE-CW | IE-D | IE-KE | IE-KK | IE-LS | IE-LD | IE-LH | IE-MH | IE-OY | IE-WH | IE-WX | IE-WW | IE-CE | IE-CO | IE-KY | IE-LK | IE-TA | IE-WD | IE-G | IE-LM | IE-MO | IE-RN | IE-SO | IE-CN | IE-DL | IE-MN
Non-motorized | Walk | 0 | 0 | 0 | 0 | 0 | 0 | 0 | 0 | 0 | 0 | 0 | 0 | 0 | 0 | 0 | 0 | 0 | 0 | 0 | 0 | 0 | 0 | 0 | 0 | 0 | 0 | 0
| Bike | 0 | 0 | 0 | 0 | 0 | 0 | 0 | 0 | 0 | 0 | 0 | 0 | 0 | 0 | 0 | 0 | 0 | 0 | 0 | 0 | 0 | 0 | 0 | 0 | 0 | 0 | 0
Private | 2-wheelers | 0 | 0 | 0 | 0 | 0 | 0 | 0 | 0 | 0 | 0 | 0 | 0 | 0 | 0 | 0 | 0 | 0 | 0 | 0 | 0 | 0 | 0 | 0 | 0 | 0 | 0 | 0
| LDV | 20106.8431 | 295.6478 | 4253.6394 | 1017.1625 | 462.1942 | 376.1266 | 190.0194 | 504.1102 | 900.9153 | 368.3022 | 438.7212 | 774.0495 | 648.8602 | 598.561 | 2402.0683 | 714.2493 | 883.0312 | 845.5862 | 549.9384 | 1156.8826 | 159.2809 | 634.8882 | 369.42 | 293.4123 | 342.5937 | 652.2135 | 274.9692
Public | Taxis | 329.4361 | 1.9609 | 168.6399 | 13.7265 | 3.5297 | 3.5297 | 1.5687 | 9.8046 | 16.4718 | 2.3531 | 4.7062 | 4.314 | 5.4906 | 5.4906 | 27.453 | 7.0593 | 10.589 | 3.9219 | 4.314 | 14.9031 | 1.1766 | 4.314 | 1.9609 | 2.3531 | 2.7453 | 5.8828 | 1.1766
| BUS | 4414.2153 | 49.0166 | 1593.0383 | 208.3204 | 134.7956 | 61.2707 | 36.7624 | 98.0331 | 134.7956 | 85.779 | 61.2707 | 122.5414 | 110.2873 | 85.779 | 355.3701 | 220.5745 | 134.7956 | 159.3038 | 73.5248 | 257.337 | 24.5083 | 159.3038 | 49.0166 | 49.0166 | 20.4881 | 6.7446 | 122.5414
| Light rail (LUAS) | 0 | 0 | 0 | 0 | 0 | 0 | 0 | 0 | 0 | 0 | 0 | 0 | 0 | 0 | 0 | 0 | 0 | 0 | 0 | 0 | 0 | 0 | 0 | 0 | 0 | 0 | 0
| Train | 2281.083 | 27.2722 | 645.4273 | 106.5864 | 47.5352 | 40.5725 | 19.5795 | 61.7395 | 93.4322 | 37.3458 | 42.5236 | 71.7215 | 68.2261 | 56.9171 | 260.0508 | 70.7563 | 93.3627 | 76.4309 | 55.652 | 123.6179 | 15.3501 | 62.517 | 30.9186 | 31.3933 | 36.4907 | 76.258 | 29.4058
| TOTAL | 27131.5775 | 373.8975 | 6660.7449 | 1345.7958 | 648.0546 | 481.4995 | 247.93 | 673.6875 | 1145.6149 | 493.7801 | 547.2217 | 972.6265 | 832.8642 | 746.7477 | 3044.9423 | 1012.6394 | 1121.7785 | 1085.2428 | 683.4292 | 1552.7405 | 200.3159 | 861.0231 | 451.3161 | 376.1753 | 402.3179 | 741.0989 | 428.093
| check | 0 | 0 | 0 | 0 | 0 | 0 | 0 | 0 | 0 | 0 | 0 | 0 | 0 | 0 | 0 | 0 | 0 | 0 | 0 | 0 | 0 | 0 | 0 | 0 | 0 | 0 | 0
Freights
Number of goods vehicle
Goods vehicle | Fuel type | IE | IE-CW | IE-D | IE-KE | IE-KK | IE-LS | IE-LD | IE-LH | IE-MH | IE-OY | IE-WH | IE-WX | IE-WW | IE-CE | IE-CO | IE-KY | IE-LK | IE-TA | IE-WD | IE-G | IE-LM | IE-MO | IE-RN | IE-SO | IE-CN | IE-DL | IE-MN
| Diesel | 353571 | 5799 | 74245 | 16042 | 8206 | 6014 | 3931 | 8128 | 14762 | 6515 | 8096 | 13961 | 9390 | 9420 | 41391 | 11899 | 13635 | 13935 | 8132 | 20314 | 3401 | 13343 | 6369 | 6037 | 8043 | 14606 | 7957
| Gasoline | 667 | 9 | 178 | 42 | 12 | 17 | 5 | 11 | 19 | 7 | 9 | 20 | 36 | 12 | 103 | 19 | 10 | 21 | 26 | 37 | 2 | 17 | 11 | 8 | 5 | 20 | 11
| Other | 223 | 1 | 100 | 7 | 3 | 4 | 3 | 4 | 2 | 3 | 5 | 8 | 10 | 4 | 28 | 2 | 4 | 6 | 4 | 7 | 0 | 2 | 3 | 1 | 2 | 9 | 1
Source: CSO, THA17
Number of goods vehicle
Classifications | Unladen Weight | IE | IE-CW | IE-D | IE-KE | IE-KK | IE-LS | IE-LD | IE-LH | IE-MH | IE-OY | IE-WH | IE-WX | IE-WW | IE-CE | IE-CO | IE-KY | IE-LK | IE-TA | IE-WD | IE-G | IE-LM | IE-MO | IE-RN | IE-SO | IE-CN | IE-DL | IE-MN
Light-Duty Trucks | 0 - 2 tonnes | 229657 | 3711 | 48144 | 9597 | 4919 | 3043 | 2475 | 4988 | 8559 | 4284 | 5530 | 8717 | 4898 | 6532 | 28505 | 8217 | 7756 | 8701 | 5432 | 14036 | 2540 | 9106 | 4418 | 4261 | 5521 | 10888 | 4878
| 2 - 5 tonnes | 92117 | 1561 | 19530 | 4829 | 2340 | 2319 | 1054 | 2166 | 4322 | 1753 | 2065 | 3492 | 3935 | 2286 | 9293 | 2924 | 4251 | 3802 | 2165 | 4748 | 655 | 3424 | 1492 | 1348 | 1856 | 2709 | 1798
Medium-Duty Trucks | 5 - 7.5 tonnes | 4540 | 61 | 1127 | 228 | 101 | 89 | 51 | 152 | 179 | 70 | 86 | 151 | 108 | 103 | 552 | 112 | 239 | 201 | 105 | 254 | 30 | 113 | 56 | 99 | 73 | 134 | 68
| 7.5 - 10 tonnes | 6494 | 86 | 1839 | 325 | 148 | 128 | 83 | 220 | 300 | 96 | 112 | 238 | 99 | 117 | 615 | 150 | 461 | 208 | 102 | 293 | 44 | 148 | 92 | 106 | 111 | 184 | 188
Heavy-Duty Trucks | 10 - 12.5 tonnes | 8222 | 137 | 1618 | 431 | 252 | 159 | 83 | 323 | 592 | 94 | 118 | 721 | 134 | 109 | 769 | 139 | 261 | 301 | 149 | 329 | 50 | 212 | 129 | 87 | 262 | 332 | 430
| Over 12.5 tonnes | 13429 | 253 | 2265 | 681 | 461 | 296 | 193 | 294 | 832 | 229 | 198 | 669 | 262 | 288 | 1789 | 377 | 680 | 749 | 209 | 697 | 85 | 358 | 197 | 145 | 226 | 388 | 606
| TOTAL | 354459 | 5809 | 74523 | 16091 | 8221 | 6034 | 3939 | 8143 | 14784 | 6526 | 8109 | 13988 | 9436 | 9435 | 41523 | 11919 | 13648 | 13962 | 8162 | 20357 | 3404 | 13361 | 6384 | 6046 | 8049 | 14635 | 7968
Source: CSO, THA19
Kilometres Travelled (Million km)
Classifications | Unladen Weight | IE | IE-CW | IE-D | IE-KE | IE-KK | IE-LS | IE-LD | IE-LH | IE-MH | IE-OY | IE-WH | IE-WX | IE-WW | IE-CE | IE-CO | IE-KY | IE-LK | IE-TA | IE-WD | IE-G | IE-LM | IE-MO | IE-RN | IE-SO | IE-CN | IE-DL | IE-MN
Light-Duty Trucks | 0 - 2 tonnes | 4320 | 68 | 1005 | 189 | 86 | 56 | 45 | 96 | 165 | 80 | 107 | 165 | 87 | 121 | 507 | 145 | 145 | 155 | 96 | 262 | 46 | 163 | 82 | 76 | 98 | 189 | 88
| 2 - 5 tonnes | 2098 | 36 | 466 | 112 | 53 | 53 | 24 | 49 | 107 | 38 | 45 | 78 | 87 | 51 | 201 | 65 | 100 | 84 | 43 | 105 | 15 | 78 | 34 | 29 | 45 | 58 | 43
Medium-Duty Trucks | 5 - 7.5 tonnes | 113 | 2 | 33 | 4 | 2 | 2 | 1 | 4 | 4 | 1 | 2 | 4 | 2 | 2 | 15 | 2 | 6 | 5 | 2 | 6 | 1 | 2 | 2 | 2 | 2 | 3 | 2
| 7.5 - 10 tonnes | 220 | 3 | 69 | 11 | 4 | 4 | 2 | 8 | 10 | 3 | 4 | 9 | 3 | 3 | 19 | 5 | 16 | 6 | 3 | 9 | 1 | 5 | 4 | 3 | 4 | 5 | 6
Heavy-Duty Trucks | 10 - 12.5 tonnes | 360 | 5 | 71 | 22 | 13 | 7 | 3 | 15 | 30 | 3 | 5 | 34 | 5 | 4 | 35 | 5 | 12 | 10 | 6 | 11 | 2 | 6 | 5 | 3 | 14 | 12 | 20
| Over 12.5 tonnes | 780 | 16 | 126 | 40 | 30 | 19 | 12 | 17 | 42 | 14 | 11 | 44 | 16 | 17 | 101 | 21 | 42 | 42 | 13 | 35 | 5 | 16 | 11 | 8 | 16 | 23 | 41
| TOTAL | 7891 | 130 | 1770 | 378 | 188 | 141 | 87 | 189 | 358 | 139 | 174 | 334 | 200 | 198 | 878 | 243 | 321 | 302 | 163 | 428 | 70 | 270 | 138 | 121 | 179 | 290 | 200
Source: CSO, THA19
Calculated activity (mtkm)
Goods vehicle | type | IE | IE-CW | IE-D | IE-KE | IE-KK | IE-LS | IE-LD | IE-LH | IE-MH | IE-OY | IE-WH | IE-WX | IE-WW | IE-CE | IE-CO | IE-KY | IE-LK | IE-TA | IE-WD | IE-G | IE-LM | IE-MO | IE-RN | IE-SO | IE-CN | IE-DL | IE-MN
Light-Duty trucks | LGT | 275.9936 | 4.4664 | 63.264 | 12.953 | 5.9712 | 4.6924 | 2.9548 | 6.2321 | 11.666 | 5.0565 | 6.5504 | 10.434 | 7.4719 | 7.3644 | 30.443 | 9.0589 | 10.5538 | 10.2698 | 5.9749 | 15.7564 | 2.619 | 10.3674 | 4.9898 | 4.5255 | 6.14 | 10.6121 | 5.6079
Medium-Duty trucks | MGT | 1170.4876 | 16.5337 | 357.1639 | 51.1991 | 22.5519 | 20.4808 | 12.0405 | 39.9864 | 49.5967 | 14.9956 | 19.1972 | 46.2765 | 19.0915 | 20.0423 | 121.0401 | 25.3024 | 78.6585 | 38.391 | 18.8712 | 55.8823 | 6.8616 | 25.9002 | 18.2036 | 16.4781 | 20.7034 | 26.2935 | 28.7944
Heavy-Duty trucks | HGT | 10447.3933 | 191.2511 | 1801.6202 | 567.1146 | 401.3932 | 232.6643 | 142.6216 | 290.9908 | 657.4024 | 160.6449 | 146.1795 | 719.1287 | 190.4353 | 191.7929 | 1251.9189 | 245.4031 | 496.2542 | 482.8371 | 170.6722 | 428.0762 | 68.1197 | 203.8714 | 150.8842 | 104.6988 | 273.2598 | 318.6047 | 558.0889
| TOTAL | 11893.8746 | 212.2512 | 2222.0481 | 631.2667 | 429.9164 | 257.8376 | 157.6168 | 337.2093 | 718.6651 | 180.6971 | 171.927 | 775.8391 | 216.9986 | 219.1996 | 1403.402 | 279.7644 | 585.4664 | 531.4979 | 195.5183 | 499.7149 | 77.6003 | 240.139 | 174.0777 | 125.7024 | 300.1033 | 355.5103 | 592.4912
Calibrated load factor (tone/vehicle)
Goods vehicle | type | IE | IE-CW | IE-D | IE-KE | IE-KK | IE-LS | IE-LD | IE-LH | IE-MH | IE-OY | IE-WH | IE-WX | IE-WW | IE-CE | IE-CO | IE-KY | IE-LK | IE-TA | IE-WD | IE-G | IE-LM | IE-MO | IE-RN | IE-SO | IE-CN | IE-DL | IE-MN
Light-Duty trucks | LGT | 0.045494 | 0.043358 | 0.04523 | 0.040522 | 0.056528 | 0.051235 | 0.041621 | 0.048785 | 0.03944 | 0.043764 | 0.038468 | 0.048811 | 0.044966 | 0.047139 | 0.058108 | 0.057383 | 0.051386 | 0.043231 | 0.06614 | 0.041793 | 0.033532 | 0.032122 | 0.033007 | 0.039688 | 0.034001 | 0.041112 | 0.03
Medium-Duty trucks | MGT | 3.4215 | 5.6039 | 3.833 | 4.9048 | 7.1609 | 5.6162 | 4.6101 | 3.6378 | 4.4384 | 7.0604 | 6.2798 | 5.2653 | 8.4196 | 7.8923 | 6.9923 | 9.1011 | 3.2987 | 5.5328 | 10.0188 | 5.6378 | 6.1234 | 6.1517 | 4.3287 | 5.2148 | 4.8245 | 7.9386 | 2.7953
Heavy-Duty trucks | HGT | 8.8684 | 11.2079 | 17.5799 | 10.2443 | 9.3079 | 11.4374 | 9.0041 | 11.5648 | 7.7467 | 15.2475 | 19.0796 | 7.8388 | 19.5279 | 19.0805 | 15.6403 | 21.7093 | 12.0962 | 10.1777 | 25.6286 | 17.0267 | 14.2698 | 18.0805 | 12.0822 | 18.9878 | 8.4564 | 15.157 | 3.3366
Activities
Classifications | Unladen Weight | Million tkm | Thousand Tonnes | Average load (kg/veh) | Average load (kg/veh) |  |  |  | mtkm (calculated) | mtkm (actual) | Calibrated load (kg/veh)
Light-Duty Trucks | 0 - 2 tonnes |  |  |  | 20.7195 |  |  | LGT | 140.52 | 292 | 43.0551
| 2 - 5 tonnes | 292 | 6667 | 20.7195 |  |  |  | MGT | 485.9533 | 1140 | 3512.9035
Medium-Duty Trucks | 5 - 7.5 tonnes | 246 | 4107 | 904.6256 | 1497.4624 |  |  | HGT | 6457.963 | 10106 | 9168.1678
| 7.5 - 10 tonnes | 894 | 12416 | 1911.9187
Heavy-Duty Trucks | 10 - 12.5 tonnes | 2606 | 35975 | 4375.4561 | 5858.667
| Over 12.5 tonnes | 7500 | 90871 | 6766.7734
| TOTAL | 11538 | 150036 | 423.2817
Source: CSO, TFA03
Activity (Million tonne km)
Classifications | Unladen Weight | IE | IE-CW | IE-D | IE-KE | IE-KK | IE-LS | IE-LD | IE-LH | IE-MH | IE-OY | IE-WH | IE-WX | IE-WW | IE-CE | IE-CO | IE-KY | IE-LK | IE-TA | IE-WD | IE-G | IE-LM | IE-MO | IE-RN | IE-SO | IE-CN | IE-DL | IE-MN
Light-Duty Trucks | 0 - 5 tonnes | 292 | 4.5037 | 66.5454 | 12.2065 | 7.8498 | 5.5911 | 2.6981 | 7.0706 | 10.7001 | 5.1464 | 5.8599 | 11.8439 | 7.8134 | 7.6888 | 41.1394 | 11.1935 | 12.6122 | 10.3249 | 9.1902 | 15.314 | 2.0423 | 7.7447 | 3.8303 | 4.1769 | 4.8551 | 10.1462 | 3.9125
Medium-Duty Trucks | 5 - 10 tonnes | 1140 | 17.5828 | 259.8006 | 47.6557 | 30.6467 | 21.8281 | 10.5338 | 27.6043 | 41.7743 | 20.0921 | 22.8778 | 46.2399 | 30.5045 | 30.018 | 160.6126 | 43.7005 | 49.2394 | 40.3095 | 35.8796 | 59.7876 | 7.9735 | 30.2362 | 14.9537 | 16.3071 | 18.9549 | 39.6118 | 15.2747
Heavy-Duty Trucks | Over 10 tonnes | 10106 | 155.87 | 2303.1098 | 422.4636 | 271.68 | 193.5046 | 93.3813 | 244.7093 | 370.3259 | 178.1151 | 202.8101 | 409.9129 | 270.4193 | 266.1068 | 1423.8166 | 387.4011 | 436.5028 | 357.3406 | 318.0698 | 530.0118 | 70.6846 | 268.0415 | 132.5635 | 144.5611 | 168.0336 | 351.1554 | 135.409
| TOTAL | 11538 | 177.9564 | 2629.4559 | 482.3258 | 310.1766 | 220.9238 | 106.6132 | 279.3841 | 422.8003 | 203.3536 | 231.5478 | 467.9968 | 308.7372 | 303.8136 | 1625.5686 | 442.2951 | 498.3543 | 407.975 | 363.1396 | 605.1134 | 80.7005 | 306.0224 | 151.3475 | 165.0451 | 191.8437 | 400.9134 | 154.5961
Average tonnage (ton/vehicle)
| Unladen Weight | IE | IE-CW | IE-D | IE-KE | IE-KK | IE-LS | IE-LD | IE-LH | IE-MH | IE-OY | IE-WH | IE-WX | IE-WW | IE-CE | IE-CO | IE-KY | IE-LK | IE-TA | IE-WD | IE-G | IE-LM | IE-MO | IE-RN | IE-SO | IE-CN | IE-DL | IE-MN
Light-Duty Trucks | 0 - 5 tonnes | 0.045497 | 0.043304 | 0.045238 | 0.040553 | 0.056474 | 0.051294 | 0.039103 | 0.048763 | 0.039339 | 0.043614 | 0.038552 | 0.04874 | 0.044905 | 0.044702 | 0.058106 | 0.053302 | 0.051478 | 0.0432 | 0.066117 | 0.041728 | 0.033481 | 0.032136 | 0.033019 | 0.03978 | 0.033952 | 0.041078 | 0.029866
Medium-Duty Trucks | 5 - 10 tonnes | 3.4234 | 3.5166 | 2.5471 | 3.177 | 5.1078 | 3.638 | 3.5113 | 2.3004 | 2.9839 | 5.023 | 3.813 | 3.5569 | 6.1009 | 6.0036 | 4.7239 | 6.2429 | 2.2382 | 3.6645 | 7.1759 | 3.9858 | 3.9868 | 4.3195 | 2.4923 | 3.2614 | 3.1592 | 4.9515 | 1.9093
Heavy-Duty Trucks | Over 10 tonnes | 8.8649 | 7.4224 | 11.6909 | 6.8139 | 6.3181 | 7.4425 | 6.2254 | 7.6472 | 5.1434 | 10.4774 | 12.6756 | 5.2553 | 12.8771 | 12.6718 | 10.4692 | 14.9 | 8.0834 | 6.8719 | 16.7405 | 11.522 | 10.0978 | 12.1837 | 8.2852 | 13.1419 | 5.6011 | 10.033 | 2.2198
Activity (Mtkm)
Region of Destination (to)
| All regions | Border | West | Mid-West | South-East | South-West | Dublin | Mid-East | Midland | Northern Ireland | Other countries
Region of Origin (from)
All regions and countries | 11537 | 863 | 913 | 1054 | 1180 | 1840 | 2185 | 1266 | 666 | 401 | 1169
Border | 1006 | 302 | 62 | 34 | 50 | 65 | 165 | 110 | 47 | 77 | 95
West | 812 | 44 | 296 | 62 | 44 | 53 | 171 | 41 | 42 | 14 | 44
Mid-West | 1086 | 33 | 83 | 376 | 106 | 192 | 147 | 48 | 47 | 11 | 42
South-East | 1010 | 25 | 47 | 66 | 360 | 113 | 136 | 90 | 56 | 37 | 80
South-West | 1518 | 16 | 30 | 174 | 156 | 712 | 249 | 60 | 53 | 26 | 43
Dublin | 2741 | 190 | 238 | 228 | 235 | 490 | 614 | 374 | 178 | 108 | 86
Mid-East | 1308 | 107 | 48 | 49 | 120 | 91 | 300 | 421 | 73 | 48 | 51
Midland | 697 | 58 | 73 | 45 | 64 | 48 | 122 | 62 | 156 | 37 | 31
Northern Ireland | 231 | 55 | 12 | 3 | 12 | 26 | 51 | 25 | 5 | 27 | 15
Other countries | 1128 | 32 | 23 | 18 | 32 | 50 | 231 | 35 | 10 | 15 | 682
Source: CSO, TFA22
Geographical divisions | Counties per division
Border | Donegal | Cavan | Monaghan | Sligo | Leitrim
West | Mayo | Roscommon | Galway
Mid-West | Clare | Tipperary | Limerick
South-East | Carlow | Kilkenny | Wexford | Waterford
South-West | Kerry | Cork
Dublin | Dublin
Mid-East | Kildare | Meath | Wicklow | Louth
Midland | Laois | Offaly | Longford | Westmeath
Million tonne kilometer
| Unit | IE | IE-CW | IE-D | IE-KE | IE-KK | IE-LS | IE-LD | IE-LH | IE-MH | IE-OY | IE-WH | IE-WX | IE-WW | IE-CE | IE-CO | IE-KY | IE-LK | IE-TA | IE-WD | IE-G | IE-LM | IE-MO | IE-RN | IE-SO | IE-CN | IE-DL | IE-MN
Population | number | 4857000 | 58069.4169 | 1374277.2344 | 226949.2999 | 101214.5082 | 86389.1204 | 41689.5819 | 131458.9112 | 198940.6898 | 79518.5451 | 90543.4929 | 152713.2235 | 145270.4403 | 121190.7874 | 553713.6975 | 150657.9668 | 198792.7929 | 162740.6323 | 118497.0242 | 263213.6161 | 32684.1916 | 133114.3363 | 65833.4934 | 66844.2921 | 77697.8835 | 162372.42 | 62612.4012
Internal activity | mtkm | 9967 | 159.1704 | 2185 | 408.9239 | 277.4326 | 192.9798 | 93.128 | 236.8665 | 358.4571 | 177.6321 | 202.2601 | 418.5924 | 261.7525 | 264.613 | 1446.4426 | 393.5574 | 434.0524 | 355.3346 | 324.8046 | 519.9785 | 70.1285 | 262.9674 | 130.0541 | 143.4237 | 166.7116 | 348.3926 | 134.3436
Export activity | mtkm | 1570 | 18.7706 | 444.228 | 73.3602 | 32.7171 | 27.9248 | 13.4759 | 42.4934 | 64.3065 | 25.704 | 29.2677 | 49.3638 | 46.9579 | 39.1743 | 178.9851 | 48.6994 | 64.2587 | 52.6051 | 38.3035 | 85.0824 | 10.565 | 43.0285 | 21.2803 | 21.6071 | 25.1154 | 52.486 | 20.2391
Total activity | mtkm | 11537 | 177.941 | 2629.228 | 482.284 | 310.1497 | 220.9047 | 106.604 | 279.3599 | 422.7637 | 203.336 | 231.5278 | 467.9562 | 308.7104 | 303.7873 | 1625.4277 | 442.2568 | 498.3111 | 407.9397 | 363.1081 | 605.061 | 80.6935 | 305.9959 | 151.3344 | 165.0308 | 191.827 | 400.8786 | 154.5827
Share of activity per region | share | 100% | 1.542% | 22.79% | 4.18% | 2.688% | 1.915% | 0.924% | 2.421% | 3.664% | 1.762% | 2.007% | 4.056% | 2.676% | 2.633% | 14.09% | 3.833% | 4.319% | 3.536% | 3.147% | 5.245% | 0.6994% | 2.652% | 1.312% | 1.43% | 1.663% | 3.475% | 1.34%
Share of vehicles per region | share | 100% | 1.639% | 21.02% | 4.54% | 2.319% | 1.702% | 1.111% | 2.297% | 4.171% | 1.841% | 2.288% | 3.946% | 2.662% | 2.662% | 11.71% | 3.363% | 3.85% | 3.939% | 2.303% | 5.743% | 0.9603% | 3.769% | 1.801% | 1.706% | 2.271% | 4.129% | 2.248%
Assumptions: for internal activities region of destination is the basis for the demand (tonne kilometer), and export activities is adjusted based on the population share
Tonnes Carried (Thousand tonne)
Region of Destination (to)
| All regions | Border | West | Mid-West | South-East | South-West | Dublin | Mid-East | Midland | Northern Ireland | Other countries
Region of Origin (from)
All regions and countries | 150036 | 12832 | 11088 | 15360 | 16432 | 22808 | 33096 | 24798 | 8768 | 2833 | 2021
Border | 12777 | 7932 | 509 | 128 | 221 | 201 | 1260 | 1037 | 472 | 874 | 144
West | 10377 | 423 | 7419 | 507 | 204 | 266 | 808 | 209 | 423 | 76 | 42
Mid-West | 16123 | 157 | 666 | 10260 | 1056 | 2312 | 802 | 311 | 460 | 44 | 53
South-East | 14354 | 116 | 214 | 612 | 9917 | 875 | 1006 | 874 | 534 | 124 | 83
South-West | 21387 | 53 | 135 | 1943 | 1173 | 16468 | 1001 | 240 | 266 | 70 | 37
Dublin | 37815 | 1334 | 1109 | 1141 | 1754 | 1952 | 20253 | 7895 | 1556 | 638 | 182
Mid-East | 24113 | 1251 | 265 | 288 | 1378 | 354 | 6088 | 13114 | 906 | 397 | 71
Midland | 9093 | 763 | 679 | 435 | 636 | 242 | 1182 | 796 | 4097 | 210 | 54
Northern Ireland | 1932 | 745 | 53 | 12 | 46 | 76 | 316 | 259 | 30 | 374 | 21
Other countries | 2066 | 58 | 38 | 35 | 46 | 63 | 380 | 63 | 24 | 26 | 1333
Source: CSO, TFA22
Vehicle Kilometres (MVkm)
Region of Destination (to)
| All regions | Border | West | Mid-West | South-East | South-West | Dublin | Mid-East | Midland | Northern Ireland | Other countries
Region of Origin (from)
All regions and countries | 1599 | 130 | 144 | 160 | 158 | 228 | 358 | 192 | 109 | 35 | 85
Border | 136 | 51 | 11 | 4 | 4 | 5 | 25 | 14 | 9 | 7 | 6
West | 140 | 10 | 65 | 10 | 4 | 5 | 24 | 6 | 12 | 1 | 3
Mid-West | 159 | 5 | 10 | 66 | 10 | 30 | 21 | 6 | 6 | 1 | 4
South-East | 156 | 3 | 5 | 10 | 68 | 15 | 25 | 14 | 7 | 2 | 6
South-West | 227 | 4 | 6 | 29 | 17 | 112 | 37 | 9 | 7 | 3 | 3
Dublin | 366 | 25 | 25 | 23 | 28 | 39 | 126 | 58 | 24 | 9 | 8
Mid-East | 193 | 14 | 6 | 7 | 15 | 9 | 55 | 68 | 12 | 5 | 3
Midland | 111 | 9 | 14 | 7 | 7 | 7 | 22 | 12 | 29 | 3 | 2
Northern Ireland | 29 | 6 | 1 | 1 | 2 | 3 | 8 | 4 | 2 | 2 | 1
Other countries | 82 | 2 | 2 | 2 | 2 | 3 | 15 | 3 | 1 | 1 | 50
Source: CSO, TFA22
Summary of passenger and freight traffic by rail, 2013- 2018
'000
| 2013 | 2014 | 2015 | 2016 | 2017 | 2018
Passengers
Mainline and other services | 8144 | 10230 | 10490 | 10771.6523 | 11557.0338 | 12438
Dublin suburban services | 11730 | 10584 | 10962 | 11953.5212 | 12695.5986 | 13299
DART | 15985 | 15949 | 17150 | 18986.6175 | 20077.2454 | 20934
International journeys | 880 | 1041 | 1058 | 1102.8053 | 1175.0164 | 1290
Total | 36739 | 37804 | 39660 | 42815 | 45505 | 47960
Passenger kilometres | 1591851 | 1862793 | 1916722 | 1989798 | 2120987 | 2281083
Freight traffic tonnes | 589 | 578 | 540 | 581 | 546 | 516
Freight traffic tonne kilometres | 98845 | 99827 | 96406 | 101480 | 100399 | 88551
Source: Iarnród Éireann
CSO, https://www.cso.ie/en/releasesandpublications/ep/p-tranom/transportomnibus2018/publictransport/
Average tonnage (ton per vehicle)
Region of Destination (to)
| All regions | Border | West | Mid-West | South-East | South-West | Dublin | Mid-East | Midland | Northern Ireland | Other countries
Region of Origin (from)
All regions and countries | 7.2151 | 6.6385 | 6.3403 | 6.5875 | 7.4684 | 8.0702 | 6.1034 | 6.5938 | 6.1101 | 11.4571 | 13.7529
Border | 7.3971 | 5.9216 | 5.6364 | 8.5 | 12.5 | 13 | 6.6 | 7.8571 | 5.2222 | 11 | 15.8333
West | 5.8 | 4.4 | 4.5538 | 6.2 | 11 | 10.6 | 7.125 | 6.8333 | 3.5 | 14 | 14.6667
Mid-West | 6.8302 | 6.6 | 8.3 | 5.697 | 10.6 | 6.4 | 7 | 8 | 7.8333 | 11 | 10.5
South-East | 6.4744 | 8.3333 | 9.4 | 6.6 | 5.2941 | 7.5333 | 5.44 | 6.4286 | 8 | 18.5 | 13.3333
South-West | 6.6872 | 4 | 5 | 6 | 9.1765 | 6.3571 | 6.7297 | 6.6667 | 7.5714 | 8.6667 | 14.3333
Dublin | 7.4891 | 7.6 | 9.52 | 9.913 | 8.3929 | 12.5641 | 4.873 | 6.4483 | 7.4167 | 12 | 10.75
Mid-East | 6.7772 | 7.6429 | 8 | 7 | 8 | 10.1111 | 5.4545 | 6.1912 | 6.0833 | 9.6 | 17
Midland | 6.2793 | 6.4444 | 5.2143 | 6.4286 | 9.1429 | 6.8571 | 5.5455 | 5.1667 | 5.3793 | 12.3333 | 15.5
Northern Ireland | 7.9655 | 9.1667 | 12 | 3 | 6 | 8.6667 | 6.375 | 6.25 | 2.5 | 13.5 | 15
Other countries | 13.7561 | 16 | 11.5 | 9 | 16 | 16.6667 | 15.4 | 11.6667 | 10 | 15 | 13.64
Source: calculated from dividing mtkm by mvkm (both of these are from CSO)
Geographical divisions | Counties per division
Border | Donegal | Cavan | Monaghan | Sligo | Leitrim
West | Mayo | Roscommon | Galway
Mid-West | Clare | Tipperary | Limerick
South-East | Carlow | Kilkenny | Wexford | Waterford
South-West | Kerry | Cork
Dublin | Dublin
Mid-East | Kildare | Meath | Wicklow | Louth
Midland | Laois | Offaly | Longford | Westmeath
Average tonnage (ton per vehicle)
| Unit | IE | IE-CW | IE-D | IE-KE | IE-KK | IE-LS | IE-LD | IE-LH | IE-MH | IE-OY | IE-WH | IE-WX | IE-WW | IE-CE | IE-CO | IE-KY | IE-LK | IE-TA | IE-WD | IE-G | IE-LM | IE-MO | IE-RN | IE-SO | IE-CN | IE-DL | IE-MN
Population | number | 4857000 | 58069.4169 | 1374277.2344 | 226949.2999 | 101214.5082 | 86389.1204 | 41689.5819 | 131458.9112 | 198940.6898 | 79518.5451 | 90543.4929 | 152713.2235 | 145270.4403 | 121190.7874 | 553713.6975 | 150657.9668 | 198792.7929 | 162740.6323 | 118497.0242 | 263213.6161 | 32684.1916 | 133114.3363 | 65833.4934 | 66844.2921 | 77697.8835 | 162372.42 | 62612.4012
Internal activity | ton/vehicle | 2.0735 | 1.0074 | 6.1034 | 2.1298 | 1.7559 | 1.7705 | 0.85439 | 1.2337 | 1.867 | 1.6297 | 1.8556 | 2.6493 | 1.3633 | 1.6538 | 6.344 | 1.7261 | 2.7128 | 2.2208 | 2.0557 | 3.611 | 0.53945 | 1.8262 | 0.90315 | 1.1033 | 1.2824 | 2.6799 | 1.0334
Export activity | ton/vehicle | 0.96962 | 0.30141 | 7.1331 | 1.178 | 0.52535 | 0.4484 | 0.21639 | 0.68233 | 1.0326 | 0.41274 | 0.46996 | 0.79265 | 0.75402 | 0.62904 | 2.874 | 0.78198 | 1.0318 | 0.8447 | 0.61505 | 1.3662 | 0.16965 | 0.69093 | 0.34171 | 0.34695 | 0.40329 | 0.84279 | 0.32499
Total activity | ton/vehicle | 1.5216 | 1.3088 | 13.2365 | 3.3078 | 2.2813 | 2.2189 | 1.0708 | 1.916 | 2.8996 | 2.0424 | 2.3256 | 3.442 | 2.1173 | 2.2829 | 9.2181 | 2.5081 | 3.7447 | 3.0655 | 2.6708 | 4.9772 | 0.7091 | 2.5171 | 1.2449 | 1.4502 | 1.6857 | 3.5227 | 1.3584
Assumptions: for internal activities region of destination is the basis for the demand (tonne kilometer), and export activities is adjusted based on the population share
Average tonnage (second method)
| Unit | IE | IE-CW | IE-D | IE-KE | IE-KK | IE-LS | IE-LD | IE-LH | IE-MH | IE-OY | IE-WH | IE-WX | IE-WW | IE-CE | IE-CO | IE-KY | IE-LK | IE-TA | IE-WD | IE-G | IE-LM | IE-MO | IE-RN | IE-SO | IE-CN | IE-DL | IE-MN
Activity from CSO THA17 | MVkm | 7891 | 129 | 1769 | 378 | 189 | 140 | 88 | 188 | 357 | 139 | 174 | 334 | 200 | 198 | 879 | 245 | 322 | 302 | 163 | 429 | 70 | 271 | 138 | 121 | 178 | 289 | 199
Activity from CSO TFA22 | Mtkm | 11537 | 177.941 | 2629.228 | 482.284 | 310.1497 | 220.9047 | 106.604 | 279.3599 | 422.7637 | 203.336 | 231.5278 | 467.9562 | 308.7104 | 303.7873 | 1625.4277 | 442.2568 | 498.3111 | 407.9397 | 363.1081 | 605.061 | 80.6935 | 305.9959 | 151.3344 | 165.0308 | 191.827 | 400.8786 | 154.5827
Average tonnage | ton/vehicle | 1.462 | 1.3794 | 1.4863 | 1.2759 | 1.641 | 1.5779 | 1.2114 | 1.486 | 1.1842 | 1.4628 | 1.3306 | 1.4011 | 1.5436 | 1.5343 | 1.8492 | 1.8051 | 1.5476 | 1.3508 | 2.2277 | 1.4104 | 1.1528 | 1.1291 | 1.0966 | 1.3639 | 1.0777 | 1.3871 | 0.7768
Activity (billion tkm)
Classifications | Unladen Weight | IE | IE-CW | IE-D | IE-KE | IE-KK | IE-LS | IE-LD | IE-LH | IE-MH | IE-OY | IE-WH | IE-WX | IE-WW | IE-CE | IE-CO | IE-KY | IE-LK | IE-TA | IE-WD | IE-G | IE-LM | IE-MO | IE-RN | IE-SO | IE-CN | IE-DL | IE-MN
Light-Duty Trucks | 0 - 5 tonnes | 0.292 | 0.0045037 | 0.066545 | 0.012207 | 0.0078498 | 0.0055911 | 0.0026981 | 0.0070706 | 0.0107 | 0.0051464 | 0.0058599 | 0.011844 | 0.0078134 | 0.0076888 | 0.041139 | 0.011193 | 0.012612 | 0.010325 | 0.0091902 | 0.015314 | 0.0020423 | 0.0077447 | 0.0038303 | 0.0041769 | 0.0048551 | 0.010146 | 0.0039125
Medium-Duty Trucks | 5 - 10 tonnes | 1.14 | 0.017583 | 0.2598 | 0.047656 | 0.030647 | 0.021828 | 0.010534 | 0.027604 | 0.041774 | 0.020092 | 0.022878 | 0.04624 | 0.030504 | 0.030018 | 0.16061 | 0.043701 | 0.049239 | 0.04031 | 0.03588 | 0.059788 | 0.0079735 | 0.030236 | 0.014954 | 0.016307 | 0.018955 | 0.039612 | 0.015275
Heavy-Duty Trucks | Over 10 tonnes | 10.106 | 0.15587 | 2.3031 | 0.42246 | 0.27168 | 0.1935 | 0.093381 | 0.24471 | 0.37033 | 0.17812 | 0.20281 | 0.40991 | 0.27042 | 0.26611 | 1.4238 | 0.3874 | 0.4365 | 0.35734 | 0.31807 | 0.53001 | 0.070685 | 0.26804 | 0.13256 | 0.14456 | 0.16803 | 0.35116 | 0.13541
Rail | - | 0.088551 | 0 | 0.028463 | 0 | 0 | 0 | 0 | 0 | 0.0094876 | 0 | 0 | 0 | 0 | 0 | 0 | 0 | 0 | 0 | 0.015813 | 0 | 0 | 0.034788 | 0 | 0 | 0 | 0 | 0
| TOTAL | 11.6266 | 0.17796 | 2.6579 | 0.48233 | 0.31018 | 0.22092 | 0.10661 | 0.27938 | 0.43229 | 0.20335 | 0.23155 | 0.468 | 0.30874 | 0.30381 | 1.6256 | 0.4423 | 0.49835 | 0.40798 | 0.37895 | 0.60511 | 0.0807 | 0.34081 | 0.15135 | 0.16505 | 0.19184 | 0.40091 | 0.1546
Activity (share in tkm)
Classifications | Unladen Weight | IE | IE-CW | IE-D | IE-KE | IE-KK | IE-LS | IE-LD | IE-LH | IE-MH | IE-OY | IE-WH | IE-WX | IE-WW | IE-CE | IE-CO | IE-KY | IE-LK | IE-TA | IE-WD | IE-G | IE-LM | IE-MO | IE-RN | IE-SO | IE-CN | IE-DL | IE-MN
Light-Duty Trucks | 0 - 5 tonnes | 2.511% | 2.531% | 2.504% | 2.531% | 2.531% | 2.531% | 2.531% | 2.531% | 2.475% | 2.531% | 2.531% | 2.531% | 2.531% | 2.531% | 2.531% | 2.531% | 2.531% | 2.531% | 2.425% | 2.531% | 2.531% | 2.272% | 2.531% | 2.531% | 2.531% | 2.531% | 2.531%
Medium-Duty Trucks | 5 - 10 tonnes | 9.805% | 9.88% | 9.775% | 9.88% | 9.88% | 9.88% | 9.88% | 9.88% | 9.664% | 9.88% | 9.88% | 9.88% | 9.88% | 9.88% | 9.88% | 9.88% | 9.88% | 9.88% | 9.468% | 9.88% | 9.88% | 8.872% | 9.88% | 9.88% | 9.88% | 9.88% | 9.88%
Heavy-Duty Trucks | Over 10 tonnes | 86.92% | 87.59% | 86.65% | 87.59% | 87.59% | 87.59% | 87.59% | 87.59% | 85.67% | 87.59% | 87.59% | 87.59% | 87.59% | 87.59% | 87.59% | 87.59% | 87.59% | 87.59% | 83.93% | 87.59% | 87.59% | 78.65% | 87.59% | 87.59% | 87.59% | 87.59% | 87.59%
Rail | - | 0.7616% | 0% | 1.071% | 0% | 0% | 0% | 0% | 0% | 2.195% | 0% | 0% | 0% | 0% | 0% | 0% | 0% | 0% | 0% | 4.173% | 0% | 0% | 10.21% | 0% | 0% | 0% | 0% | 0%
| TOTAL | 1 | 1 | 1 | 1 | 1 | 1 | 1 | 1 | 1 | 1 | 1 | 1 | 1 | 1 | 1 | 1 | 1 | 1 | 1 | 1 | 1 | 1 | 1 | 1 | 1 | 1 | 1
Navigation, Tourism & Others
Demand (PJ)
Type | Unit | IE | IE-CW | IE-D | IE-KE | IE-KK | IE-LS | IE-LD | IE-LH | IE-MH | IE-OY | IE-WH | IE-WX | IE-WW | IE-CE | IE-CO | IE-KY | IE-LK | IE-TA | IE-WD | IE-G | IE-LM | IE-MO | IE-RN | IE-SO | IE-CN | IE-DL | IE-MN
Transport Demand: Turism fuel | PJ | 7.7106 | 0.092186 | 2.1817 | 0.36029 | 0.16068 | 0.13714 | 0.066183 | 0.20869 | 0.31582 | 0.12624 | 0.14374 | 0.24243 | 0.23062 | 0.19239 | 0.87903 | 0.23917 | 0.31559 | 0.25835 | 0.18812 | 0.41786 | 0.051887 | 0.21132 | 0.10451 | 0.10612 | 0.12335 | 0.25777 | 0.099398
Transport Demand: Navigation fuel | PJ | 3.5133 | 0.042004 | 0.99408 | 0.16416 | 0.073213 | 0.062489 | 0.030156 | 0.095091 | 0.1439 | 0.05752 | 0.065494 | 0.11046 | 0.10508 | 0.087663 | 0.40053 | 0.10898 | 0.1438 | 0.11772 | 0.085715 | 0.19039 | 0.023642 | 0.096288 | 0.047621 | 0.048352 | 0.056203 | 0.11745 | 0.045291
Transport Demand: Unspecified fuel | PJ | 20.8315 | 0.24906 | 5.8942 | 0.97338 | 0.4341 | 0.37052 | 0.1788 | 0.56382 | 0.85325 | 0.34105 | 0.38834 | 0.65498 | 0.62306 | 0.51978 | 2.3749 | 0.64617 | 0.85261 | 0.69799 | 0.50823 | 1.1289 | 0.14018 | 0.57092 | 0.28236 | 0.28669 | 0.33324 | 0.69641 | 0.26854
Assumptions: Total demand is from balance sheet and then allocated to regions based on population share.
Aviation
Demand (PJ)
Type | Unit | IE | IE-CW | IE-D | IE-KE | IE-KK | IE-LS | IE-LD | IE-LH | IE-MH | IE-OY | IE-WH | IE-WX | IE-WW | IE-CE | IE-CO | IE-KY | IE-LK | IE-TA | IE-WD | IE-G | IE-LM | IE-MO | IE-RN | IE-SO | IE-CN | IE-DL | IE-MN
Transport Demand: Aviation domestic | PJ | 0.23349 | 0 | 0.13599 | 0 | 0 | 0 | 0 | 0 | 0 | 0 | 0 | 0 | 0 | 0.04749 | 0.00047056 | 0.047236 | 0 | 0 | 0 | 0 | 0 | 9.4113e-05 | 0 | 0 | 0 | 0 | 0
Transport Demand: Aviation international | PJ | 45.9684 | 0 | 40.4402 | 0 | 0 | 0 | 0 | 0 | 0 | 0 | 0 | 0 | 0 | 2.3945 | 2.214 | 0.24127 | 0 | 0 | 0 | 0 | 0 | 0.68882 | 0 | 0 | 0 | 0 | 0
Assumptions: Total demand is from balance sheet and then allocated to the regions based on average share of flights in main airports.
Domestic Passengers, Freight and Commercial Flights
Airports | All main airports | Cork | Dublin | Kerry | Knock | Shannon
Passengers (Thousand) | 165.4 | 1 | 99.7 | 57.5 | 0.2 | 7
Freight (000 Tonnes) | 10.1 | 0 | 5.2 | 0 | 0 | 4.8
Commercial Flights (Thousand) | 5.4 | 0 | 3.4 | 1.4 | 0 | 0.5
Source: CSO, Table TAA03
Share of Domestic Passengers, Freight and Commercial Flights
Airports | All main airports | Cork | Dublin | Kerry | Knock | Shannon
Passengers (Thousand) | 100% | 0.6046% | 60.28% | 34.76% | 0.1209% | 4.232%
Freight (000 Tonnes) | 100% | 0% | 51.49% | 0% | 0% | 47.52%
Commercial Flights (Thousand) | 100% | 0% | 62.96% | 25.93% | 0% | 9.259%
Average share |  | 0.2015% | 58.24% | 20.23% | 0.04031% | 20.34%
Calculated from above table
Total Passengers, Freight and Commercial Flights (International & Domestic)
Airports | All main airports | Cork | Dublin | Kerry | Knock | Shannon
Passengers (Thousand) | 36521.1 | 2387.8 | 31319.4 | 365.3 | 770.9 | 1677.7
Freight (000 Tonnes) | 157.4 | 0.1 | 143.7 | 0 | 0 | 13.6
Commercial Flights (Thousand) | 266.4 | 20.4 | 222.7 | 3.3 | 6.2 | 13.7
Source: CSO, Table TAA03
International Passengers, Freight and Commercial Flights
Airports | All main airports | Cork | Dublin | Kerry | Knock | Shannon
Passengers (Thousand) | 36355.7 | 2386.8 | 31219.7 | 307.8 | 770.7 | 1670.7
Freight (000 Tonnes) | 147.3 | 0.1 | 138.5 | 0 | 0 | 8.8
Commercial Flights (Thousand) | 261 | 20.4 | 219.3 | 1.9 | 6.2 | 13.2
Source: CSO, Table TAA03
Share of International Passengers, Freight and Commercial Flights
Airports | All main airports | Cork | Dublin | Kerry | Knock | Shannon
Passengers (Thousand) | 100% | 6.565% | 85.87% | 0.8466% | 2.12% | 4.595%
Freight (000 Tonnes) | 100% | 0.06789% | 94.03% | 0% | 0% | 5.974%
Commercial Flights (Thousand) | 100% | 7.816% | 84.02% | 0.728% | 2.375% | 5.057%
Average share |  | 4.816% | 87.97% | 0.5249% | 1.498% | 5.209%
Calculated from above table
| All main airports | Cork | Dublin | Kerry | Knock | Shannon
| County | Cork | Dublin | Kerry | Mayo | Clare
|  | Primary model |  | Actual
Goods vehicle | type | tkm | share | tkm | Difference | Calibration factor
Light-Duty trucks | LGT | 0.3044 | 2.511% | 0.26879 | 0.035609 | 0.88302
Medium-Duty trucks | MGT | 1.1099 | 9.805% | 1.0494 | 0.060534 | 0.95
Heavy-Duty trucks | HGT | 9.775 | 86.92% | 9.3029 | 0.47215 | 0.96
|  | 11.1894 |  | 10.6211

## Aviation
FI_Process
Sets | Region | TechName | TechDesc | Tact | Tcap | Tslvl | PrimaryCG | Vintage
*Passengers
*Aviation
DMD | IE,National | T-SAVI_INT_JETK00 | TRA Aviation: Small Aircraft - Existing | Bpkm | kUnits
DMD | IE,National | T-MAVI_INT_JETK00 | TRA Aviation: Medium Aircraft - Existing | Bpkm | kUnits
DMD | IE,National | T-LAVI_INT_JETK00 | TRA Aviation: Large Aircraft - Existing | Bpkm | kUnits
FI_T
TechName | *Unit | Comm-IN | Comm-OUT | YEAR | NCAP_Pasti | Life | NCAP_Pasty | ACTFLO | AF | EFFICIENCY | CAP2ACT
*Aircraftes |  |  |  |  | KUnits | year | [6 empty] | EU | Ireland | Ireland
T-SAVI_INT_JETK00 | kUnits | TRAKER,TRABJK,TRAPtLKER | TAVIINTS,TAVIINT | 2010 | 0.18967 | 30 | 10 | 117 | 2800 | 0.0027 | 0.001 | Aircrafts | 6711 | 569 | number | age
T-MAVI_INT_JETK00 | kUnits | TRAKER,TRABJK,TRAPtLKER | TAVIINTM,TAVIINT | 2010 | 0.18967 | 30 | 10 | 150 | 2800 | 0.0027 | 0.001 | <5 years | 21% | 27% | 153.63 | 3
T-LAVI_INT_JETK00 | kUnits | TRAKER,TRABJK,TRAPtLKER | TAVIINTL,TAVIINT | 2010 | 0.18967 | 30 | 10 | 220 | 2800 | 0.0027 | 0.001 | 5-9 years | 27% |  | 153.63 | 8
[12 empty] | 10-14 years | 19% |  | 108.11 | 13
[12 empty] | 15-19 years | 17% |  | 113.8 | 17
[12 empty] | >20 years | 17% | 7% | 39.83 | 25
Source: https://ec.europa.eu/eurostat/web/products-eurostat-news/-/edn-20191206-1
FI_T: Demand
CommName | *Unit | IE
TAVIINTS | Bpkm | 2.9
TAVIINTM | Bpkm | 15.8
TAVIINTL | Bpkm | 13.8
FI_T
Region | TechName | Comm-IN | LimType | Share-I~2018 | Share-I~2030 | Share-I~2050 | Share-I~0
IE | T-SAVI_INT_JETK00 | TRAKER | LO | 1 | 0.95 | 0.5 | 5
IE | T-MAVI_INT_JETK00 | TRAKER | LO | 1 | 0.95 | 0.5 | 5
IE | T-LAVI_INT_JETK00 | TRAKER | LO | 1 | 0.95 | 0.5 | 5

## Efficiency
TechName | *Unit | Attribute | IE | IE-CW | IE-D | IE-KE | IE-KK | IE-LS | IE-LD | IE-LH | IE-MH | IE-OY | IE-WH | IE-WX | IE-WW | IE-CE | IE-CO | IE-KY | IE-LK | IE-TA | IE-WD | IE-G | IE-LM | IE-MO | IE-RN | IE-SO | IE-CN | IE-DL | IE-MN
T-WLK_WLK | mVkm/PJ | EFFICIENCY | 1500 | 1500 | 1500 | 1500 | 1500 | 1500 | 1500 | 1500 | 1500 | 1500 | 1500 | 1500 | 1500 | 1500 | 1500 | 1500 | 1500 | 1500 | 1500 | 1500 | 1500 | 1500 | 1500 | 1500 | 1500 | 1500 | 1500
T-CYC_CYC | mVkm/PJ | EFFICIENCY | 1500 | 1500 | 1500 | 1500 | 1500 | 1500 | 1500 | 1500 | 1500 | 1500 | 1500 | 1500 | 1500 | 1500 | 1500 | 1500 | 1500 | 1500 | 1500 | 1500 | 1500 | 1500 | 1500 | 1500 | 1500 | 1500 | 1500
T-MOT-ICE_GSL00 | mVkm/PJ | EFFICIENCY | 587.9796 | 587.9796 | 587.9796 | 587.9796 | 587.9796 | 587.9796 | 587.9796 | 587.9796 | 587.9796 | 587.9796 | 587.9796 | 587.9796 | 587.9796 | 587.9796 | 587.9796 | 587.9796 | 587.9796 | 587.9796 | 587.9796 | 587.9796 | 587.9796 | 587.9796 | 587.9796 | 587.9796 | 587.9796 | 587.9796 | 587.9796
T-CAR-ICE_GSL00 | mVkm/PJ | EFFICIENCY | 433.5043 | 434.1034 | 432.2772 | 434.1183 | 435.1727 | 434.4539 | 434.6764 | 437.49 | 433.5214 | 435.0024 | 434.8845 | 435.6894 | 432.9748 | 433.0179 | 433.8915 | 432.426 | 433.6187 | 434.086 | 436.0192 | 431.9121 | 434.9777 | 432.8101 | 438.5697 | 434.5424 | 434.5227 | 434.4783 | 434.2932
T-CAR-ICE_DST00 | mVkm/PJ | EFFICIENCY | 401.1808 | 401.5497 | 397.3548 | 400.8041 | 403.1908 | 402.604 | 399.4246 | 404.2275 | 401.0353 | 404.019 | 402.2583 | 403.8326 | 398.6735 | 403.9119 | 403.0412 | 402.2854 | 402.9335 | 402.3231 | 403.3135 | 399.9752 | 400.9766 | 400.3605 | 405.0705 | 400.7061 | 402.3203 | 402.879 | 400.6339
T-CAR-ICE_DF00 | mVkm/PJ | EFFICIENCY | 346.4255 | 346.4255 | 356.9212 | 346.4255 | 346.4255 | 346.4255 | 313.623 | 346.4255 | 316.3247 | 328.3152 | 346.4255 | 306.831 | 364.8256 | 346.4255 | 337.8352 | 354.2474 | 356.6277 | 346.4255 | 346.4255 | 345.1201 | 346.4255 | 346.4255 | 346.4255 | 346.4255 | 346.4255 | 353.7497 | 346.4255
T-CAR-ICE_E8500 | mVkm/PJ | EFFICIENCY | 414.9667 | 420.1134 | 409.9196 | 420.961 | 419.4777 | 417.5993 | 416.0611 | 423.3092 | 405.0301 | 425.1882 | 417.3229 | 426.6636 | 424.491 | 417.7082 | 416.9483 | 411.3875 | 421.235 | 425.4968 | 417.304 | 406.6018 | 420.164 | 423.5787 | 421.4922 | 423.4522 | 426.1982 | 423.3029 | 422.3099
T-CAR-HEV_GSL00 | mVkm/PJ | EFFICIENCY | 487.305 | 487.9956 | 488.3695 | 489.0691 | 489.6969 | 493.027 | 491.1356 | 487.6264 | 485.7788 | 488.9561 | 491.0553 | 491.362 | 492.3536 | 490.4963 | 484.3677 | 483.7505 | 489.4609 | 496.2661 | 490.9684 | 486.0309 | 495.3229 | 493.1729 | 491.6042 | 484.3269 | 488.5628 | 491.4629 | 486.8549
T-CAR-HEV_DST00 | mVkm/PJ | EFFICIENCY | 492.555 | 491.8071 | 492.4263 | 499.3703 | 494.9115 | 490.5349 | 484.684 | 490.5349 | 487.1423 | 481.8106 | 502.7316 | 495.0166 | 485.8772 | 498.1677 | 496.7425 | 486.1336 | 481.8106 | 499.581 | 498.1677 | 490.3184 | 486.1336 | 481.8106 | 501.2617 | 506.2378 | 502.8062 | 530.1884 | 492.8836
T-CAR-PHEV_GSL00 | mVkm/PJ | EFFICIENCY | 640.6035 | 654.055 | 640.311 | 648.6571 | 639.9995 | 637.6588 | 646.3701 | 639.9875 | 651.0424 | 640.5112 | 644.1179 | 640.319 | 643.9431 | 641.8723 | 643.3791 | 640.4168 | 618.7918 | 647.437 | 637.7913 | 638.9012 | 655.5256 | 642.7855 | 642.1124 | 637.0249 | 643.7634 | 646.6576 | 641.213
T-CAR-PHEV_DST00 | mVkm/PJ | EFFICIENCY | 632.4882 | 346.4255 | 637.3445 | 628.7242 | 346.4255 | 346.4255 | 346.4255 | 346.4255 | 346.4255 | 346.4255 | 346.4255 | 346.4255 | 346.4255 | 628.7242 | 628.7242 | 346.4255 | 346.4255 | 346.4255 | 346.4255 | 346.4255 | 346.4255 | 346.4255 | 346.4255 | 346.4255 | 346.4255 | 346.4255 | 346.4255
T-CAR-BEV_ELC00 | mVkm/PJ | EFFICIENCY | 1173.2288 | 1231.9897 | 1172.1268 | 1167.3429 | 1152.6359 | 1140.9697 | 1204.8629 | 1167.7576 | 1170.4169 | 1237.0465 | 1156.3383 | 1162.1704 | 1169.773 | 1179.4477 | 1170.2244 | 1183.1425 | 1160.878 | 1172.3683 | 1184.1302 | 1169.4048 | 1232.5894 | 1141.3876 | 1238.1338 | 1237.0465 | 1215.9943 | 1217.4456 | 1239.1527
T-TAX-ICE_GSL00 | mVkm/PJ | EFFICIENCY | 380.1695 | 354.3913 | 382.347 | 381.3298 | 376.9454 | 372.828 | 341.7233 | 373.8598 | 374.1956 | 359.5611 | 379.8511 | 373.094 | 371.4344 | 379.768 | 380.511 | 370.7739 | 382.1003 | 372.3634 | 377.7139 | 373.2491 | 380.1695 | 375.8016 | 349.927 | 378.0602 | 382.802 | 381.1761 | 345.3023
T-TAX-ICE_DST00 | mVkm/PJ | EFFICIENCY | 418.2452 | 417.351 | 423.8451 | 417.6825 | 420.8936 | 424.7057 | 411.1383 | 413.0936 | 417.8378 | 405.6528 | 417.6491 | 412.8599 | 406.4526 | 400.9512 | 419.3506 | 399.9631 | 406.4302 | 402.3779 | 417.6624 | 409.8134 | 418.2452 | 406.903 | 414.424 | 416.4069 | 416.9745 | 410.5086 | 407.8346
T-TAX-HEV_GSL00 | mVkm/PJ | EFFICIENCY | 493.2132 | 482.499 | 493.5551 | 493.4033 | 437.018 | 502.0676 | 493.2132 | 478.3235 | 495.6189 | 492.2759 | 489.3674 | 492.2759 | 486.2131 | 498.7441 | 496.7978 | 513.3229 | 497.7102 | 471.5857 | 489.7401 | 472.5506 | 493.2132 | 503.7078 | 493.2132 | 491.0047 | 588.8509 | 492.2759 | 493.2132
T-BUS-ICE_DST00 | mVkm/PJ | EFFICIENCY | 98.42 | 98.42 | 98.42 | 98.42 | 98.42 | 98.42 | 98.42 | 98.42 | 98.42 | 98.42 | 98.42 | 98.42 | 98.42 | 98.42 | 98.42 | 98.42 | 98.42 | 98.42 | 98.42 | 98.42 | 98.42 | 98.42 | 98.42 | 98.42 | 98.42 | 98.42 | 98.42
T-LPT-BEV_ELC00 | mVkm/PJ | EFFICIENCY | 40.3 | 40.3 | 40.3 | 40.3 | 40.3 | 40.3 | 40.3 | 40.3 | 40.3 | 40.3 | 40.3 | 40.3 | 40.3 | 40.3 | 40.3 | 40.3 | 40.3 | 40.3 | 40.3 | 40.3 | 40.3 | 40.3 | 40.3 | 40.3 | 40.3 | 40.3 | 40.3
T-HPT-BEV_ELC00 | mVkm/PJ | EFFICIENCY | 40.3 | 40.3 | 40.3 | 40.3 | 40.3 | 40.3 | 40.3 | 40.3 | 40.3 | 40.3 | 40.3 | 40.3 | 40.3 | 40.3 | 40.3 | 40.3 | 40.3 | 40.3 | 40.3 | 40.3 | 40.3 | 40.3 | 40.3 | 40.3 | 40.3 | 40.3 | 40.3
T-HPT-ICE_DST00 | mVkm/PJ | EFFICIENCY | 13 | 13 | 13 | 13 | 13 | 13 | 13 | 13 | 13 | 13 | 13 | 13 | 13 | 13 | 13 | 13 | 13 | 13 | 13 | 13 | 13 | 13 | 13 | 13 | 13 | 13 | 13
T-LGT-ICE_GSL00 | mVkm/PJ | EFFICIENCY | 459.7935 | 459.7935 | 459.7935 | 459.7935 | 459.7935 | 459.7935 | 459.7935 | 459.7935 | 459.7935 | 459.7935 | 459.7935 | 459.7935 | 459.7935 | 459.7935 | 459.7935 | 459.7935 | 459.7935 | 459.7935 | 459.7935 | 459.7935 | 459.7935 | 459.7935 | 459.7935 | 459.7935 | 459.7935 | 459.7935 | 459.7935
T-LGT-ICE_DST00 | mVkm/PJ | EFFICIENCY | 453.2882 | 453.2882 | 453.2882 | 453.2882 | 453.2882 | 453.2882 | 453.2882 | 453.2882 | 453.2882 | 453.2882 | 453.2882 | 453.2882 | 453.2882 | 453.2882 | 453.2882 | 453.2882 | 453.2882 | 453.2882 | 453.2882 | 453.2882 | 453.2882 | 453.2882 | 453.2882 | 453.2882 | 453.2882 | 453.2882 | 453.2882
T-MGT-ICE_DST00 | mVkm/PJ | EFFICIENCY | 34.1679 | 34.1679 | 34.1679 | 34.1679 | 34.1679 | 34.1679 | 34.1679 | 34.1679 | 34.1679 | 34.1679 | 34.1679 | 34.1679 | 34.1679 | 34.1679 | 34.1679 | 34.1679 | 34.1679 | 34.1679 | 34.1679 | 34.1679 | 34.1679 | 34.1679 | 34.1679 | 34.1679 | 34.1679 | 34.1679 | 34.1679
T-HGT-ICE_DST00 | mVkm/PJ | EFFICIENCY | 31.3886 | 31.3886 | 31.3886 | 31.3886 | 31.3886 | 31.3886 | 31.3886 | 31.3886 | 31.3886 | 31.3886 | 31.3886 | 31.3886 | 31.3886 | 31.3886 | 31.3886 | 31.3886 | 31.3886 | 31.3886 | 31.3886 | 31.3886 | 31.3886 | 31.3886 | 31.3886 | 31.3886 | 31.3886 | 31.3886 | 31.3886
T-GTR-ICE_DST00 | mVkm/PJ | EFFICIENCY | 4.7112 | 4.7112 | 4.7112 | 4.7112 | 4.7112 | 4.7112 | 4.7112 | 4.7112 | 4.7112 | 4.7112 | 4.7112 | 4.7112 | 4.7112 | 4.7112 | 4.7112 | 4.7112 | 4.7112 | 4.7112 | 4.7112 | 4.7112 | 4.7112 | 4.7112 | 4.7112 | 4.7112 | 4.7112 | 4.7112 | 4.7112
T-TUR_CON00 | - | EFFICIENCY | 1 | 1 | 1 | 1 | 1 | 1 | 1 | 1 | 1 | 1 | 1 | 1 | 1 | 1 | 1 | 1 | 1 | 1 | 1 | 1 | 1 | 1 | 1 | 1 | 1 | 1 | 1
T-NAV_CON00 | - | EFFICIENCY | 1 | 1 | 1 | 1 | 1 | 1 | 1 | 1 | 1 | 1 | 1 | 1 | 1 | 1 | 1 | 1 | 1 | 1 | 1 | 1 | 1 | 1 | 1 | 1 | 1 | 1 | 1
T-OTH_CON00 | - | EFFICIENCY | 1 | 1 | 1 | 1 | 1 | 1 | 1 | 1 | 1 | 1 | 1 | 1 | 1 | 1 | 1 | 1 | 1 | 1 | 1 | 1 | 1 | 1 | 1 | 1 | 1 | 1 | 1
T-AVI_DOM00 | - | EFFICIENCY | 1 | 1 | 1 | 1 | 1 | 1 | 1 | 1 | 1 | 1 | 1 | 1 | 1 | 1 | 1 | 1 | 1 | 1 | 1 | 1 | 1 | 1 | 1 | 1 | 1 | 1 | 1
T-AVI_INT00 | - | EFFICIENCY | 1 | 1 | 1 | 1 | 1 | 1 | 1 | 1 | 1 | 1 | 1 | 1 | 1 | 1 | 1 | 1 | 1 | 1 | 1 | 1 | 1 | 1 | 1 | 1 | 1 | 1 | 1
* On a national basis for motorcycle and buses, buses are the average of fuel consumption from IRISH_TIMES 2.0, for trains and freights are taken fron IRISH_TIMES 2.0, for cars and taxis calculated from regional vehicle stock.
~FI_T
TechName | *Unit | Attribute | IE | IE-CW | IE-D | IE-KE | IE-KK | IE-LS | IE-LD | IE-LH | IE-MH | IE-OY | IE-WH | IE-WX | IE-WW | IE-CE | IE-CO | IE-KY | IE-LK | IE-TA | IE-WD | IE-G | IE-LM | IE-MO | IE-RN | IE-SO | IE-CN | IE-DL | IE-MN
T-WLK_WLK | BVkm/PJ | EFFICIENCY | 1.5 | 1.5 | 1.5 | 1.5 | 1.5 | 1.5 | 1.5 | 1.5 | 1.5 | 1.5 | 1.5 | 1.5 | 1.5 | 1.5 | 1.5 | 1.5 | 1.5 | 1.5 | 1.5 | 1.5 | 1.5 | 1.5 | 1.5 | 1.5 | 1.5 | 1.5 | 1.5
T-CYC_CYC | BVkm/PJ | EFFICIENCY | 1.5 | 1.5 | 1.5 | 1.5 | 1.5 | 1.5 | 1.5 | 1.5 | 1.5 | 1.5 | 1.5 | 1.5 | 1.5 | 1.5 | 1.5 | 1.5 | 1.5 | 1.5 | 1.5 | 1.5 | 1.5 | 1.5 | 1.5 | 1.5 | 1.5 | 1.5 | 1.5
T-MOT-ICE_GSL00 | BVkm/PJ | EFFICIENCY | 0.58798 | 0.58798 | 0.58798 | 0.58798 | 0.58798 | 0.58798 | 0.58798 | 0.58798 | 0.58798 | 0.58798 | 0.58798 | 0.58798 | 0.58798 | 0.58798 | 0.58798 | 0.58798 | 0.58798 | 0.58798 | 0.58798 | 0.58798 | 0.58798 | 0.58798 | 0.58798 | 0.58798 | 0.58798 | 0.58798 | 0.58798
T-CAR-ICE_GSL00 | BVkm/PJ | EFFICIENCY | 0.4335 | 0.4341 | 0.43228 | 0.43412 | 0.43517 | 0.43445 | 0.43468 | 0.43749 | 0.43352 | 0.435 | 0.43488 | 0.43569 | 0.43297 | 0.43302 | 0.43389 | 0.43243 | 0.43362 | 0.43409 | 0.43602 | 0.43191 | 0.43498 | 0.43281 | 0.43857 | 0.43454 | 0.43452 | 0.43448 | 0.43429
T-CAR-ICE_DST00 | BVkm/PJ | EFFICIENCY | 0.40118 | 0.40155 | 0.39735 | 0.4008 | 0.40319 | 0.4026 | 0.39942 | 0.40423 | 0.40104 | 0.40402 | 0.40226 | 0.40383 | 0.39867 | 0.40391 | 0.40304 | 0.40229 | 0.40293 | 0.40232 | 0.40331 | 0.39998 | 0.40098 | 0.40036 | 0.40507 | 0.40071 | 0.40232 | 0.40288 | 0.40063
T-CAR-ICE_DF00 | BVkm/PJ | EFFICIENCY | 0.34643 | 0.34643 | 0.35692 | 0.34643 | 0.34643 | 0.34643 | 0.31362 | 0.34643 | 0.31632 | 0.32832 | 0.34643 | 0.30683 | 0.36483 | 0.34643 | 0.33784 | 0.35425 | 0.35663 | 0.34643 | 0.34643 | 0.34512 | 0.34643 | 0.34643 | 0.34643 | 0.34643 | 0.34643 | 0.35375 | 0.34643
T-CAR-ICE_E8500 | BVkm/PJ | EFFICIENCY | 0.41497 | 0.42011 | 0.40992 | 0.42096 | 0.41948 | 0.4176 | 0.41606 | 0.42331 | 0.40503 | 0.42519 | 0.41732 | 0.42666 | 0.42449 | 0.41771 | 0.41695 | 0.41139 | 0.42124 | 0.4255 | 0.4173 | 0.4066 | 0.42016 | 0.42358 | 0.42149 | 0.42345 | 0.4262 | 0.4233 | 0.42231
T-CAR-HEV_GSL00 | BVkm/PJ | EFFICIENCY | 0.4873 | 0.488 | 0.48837 | 0.48907 | 0.4897 | 0.49303 | 0.49114 | 0.48763 | 0.48578 | 0.48896 | 0.49106 | 0.49136 | 0.49235 | 0.4905 | 0.48437 | 0.48375 | 0.48946 | 0.49627 | 0.49097 | 0.48603 | 0.49532 | 0.49317 | 0.4916 | 0.48433 | 0.48856 | 0.49146 | 0.48685
T-CAR-HEV_DST00 | BVkm/PJ | EFFICIENCY | 0.49255 | 0.49181 | 0.49243 | 0.49937 | 0.49491 | 0.49053 | 0.48468 | 0.49053 | 0.48714 | 0.48181 | 0.50273 | 0.49502 | 0.48588 | 0.49817 | 0.49674 | 0.48613 | 0.48181 | 0.49958 | 0.49817 | 0.49032 | 0.48613 | 0.48181 | 0.50126 | 0.50624 | 0.50281 | 0.53019 | 0.49288
T-CAR-PHEV_GSL00 | BVkm/PJ | EFFICIENCY | 0.6406 | 0.65406 | 0.64031 | 0.64866 | 0.64 | 0.63766 | 0.64637 | 0.63999 | 0.65104 | 0.64051 | 0.64412 | 0.64032 | 0.64394 | 0.64187 | 0.64338 | 0.64042 | 0.61879 | 0.64744 | 0.63779 | 0.6389 | 0.65553 | 0.64279 | 0.64211 | 0.63702 | 0.64376 | 0.64666 | 0.64121
T-CAR-PHEV_DST00 | BVkm/PJ | EFFICIENCY | 0.63249 | 0.34643 | 0.63734 | 0.62872 | 0.34643 | 0.34643 | 0.34643 | 0.34643 | 0.34643 | 0.34643 | 0.34643 | 0.34643 | 0.34643 | 0.62872 | 0.62872 | 0.34643 | 0.34643 | 0.34643 | 0.34643 | 0.34643 | 0.34643 | 0.34643 | 0.34643 | 0.34643 | 0.34643 | 0.34643 | 0.34643
T-CAR-BEV_ELC00 | BVkm/PJ | EFFICIENCY | 1.1732 | 1.232 | 1.1721 | 1.1673 | 1.1526 | 1.141 | 1.2049 | 1.1678 | 1.1704 | 1.237 | 1.1563 | 1.1622 | 1.1698 | 1.1794 | 1.1702 | 1.1831 | 1.1609 | 1.1724 | 1.1841 | 1.1694 | 1.2326 | 1.1414 | 1.2381 | 1.237 | 1.216 | 1.2174 | 1.2392
T-TAX-ICE_GSL00 | BVkm/PJ | EFFICIENCY | 0.38017 | 0.35439 | 0.38235 | 0.38133 | 0.37695 | 0.37283 | 0.34172 | 0.37386 | 0.3742 | 0.35956 | 0.37985 | 0.37309 | 0.37143 | 0.37977 | 0.38051 | 0.37077 | 0.3821 | 0.37236 | 0.37771 | 0.37325 | 0.38017 | 0.3758 | 0.34993 | 0.37806 | 0.3828 | 0.38118 | 0.3453
T-TAX-ICE_DST00 | BVkm/PJ | EFFICIENCY | 0.41825 | 0.41735 | 0.42385 | 0.41768 | 0.42089 | 0.42471 | 0.41114 | 0.41309 | 0.41784 | 0.40565 | 0.41765 | 0.41286 | 0.40645 | 0.40095 | 0.41935 | 0.39996 | 0.40643 | 0.40238 | 0.41766 | 0.40981 | 0.41825 | 0.4069 | 0.41442 | 0.41641 | 0.41697 | 0.41051 | 0.40783
T-TAX-HEV_GSL00 | BVkm/PJ | EFFICIENCY | 0.49321 | 0.4825 | 0.49356 | 0.4934 | 0.43702 | 0.50207 | 0.49321 | 0.47832 | 0.49562 | 0.49228 | 0.48937 | 0.49228 | 0.48621 | 0.49874 | 0.4968 | 0.51332 | 0.49771 | 0.47159 | 0.48974 | 0.47255 | 0.49321 | 0.50371 | 0.49321 | 0.491 | 0.58885 | 0.49228 | 0.49321
T-BUS-ICE_DST00 | BVkm/PJ | EFFICIENCY | 0.09842 | 0.09842 | 0.09842 | 0.09842 | 0.09842 | 0.09842 | 0.09842 | 0.09842 | 0.09842 | 0.09842 | 0.09842 | 0.09842 | 0.09842 | 0.09842 | 0.09842 | 0.09842 | 0.09842 | 0.09842 | 0.09842 | 0.09842 | 0.09842 | 0.09842 | 0.09842 | 0.09842 | 0.09842 | 0.09842 | 0.09842
T-LPT-BEV_ELC00 | BVkm/PJ | EFFICIENCY | 0.0403 | 0.0403 | 0.0403 | 0.0403 | 0.0403 | 0.0403 | 0.0403 | 0.0403 | 0.0403 | 0.0403 | 0.0403 | 0.0403 | 0.0403 | 0.0403 | 0.0403 | 0.0403 | 0.0403 | 0.0403 | 0.0403 | 0.0403 | 0.0403 | 0.0403 | 0.0403 | 0.0403 | 0.0403 | 0.0403 | 0.0403
T-HPT-BEV_ELC00 | BVkm/PJ | EFFICIENCY | 0.0403 | 0.0403 | 0.0403 | 0.0403 | 0.0403 | 0.0403 | 0.0403 | 0.0403 | 0.0403 | 0.0403 | 0.0403 | 0.0403 | 0.0403 | 0.0403 | 0.0403 | 0.0403 | 0.0403 | 0.0403 | 0.0403 | 0.0403 | 0.0403 | 0.0403 | 0.0403 | 0.0403 | 0.0403 | 0.0403 | 0.0403
T-HPT-ICE_DST00 | BVkm/PJ | EFFICIENCY | 0.013 | 0.013 | 0.013 | 0.013 | 0.013 | 0.013 | 0.013 | 0.013 | 0.013 | 0.013 | 0.013 | 0.013 | 0.013 | 0.013 | 0.013 | 0.013 | 0.013 | 0.013 | 0.013 | 0.013 | 0.013 | 0.013 | 0.013 | 0.013 | 0.013 | 0.013 | 0.013
T-LGT-ICE_GSL00 | BVkm/PJ | EFFICIENCY | 0.45979 | 0.45979 | 0.45979 | 0.45979 | 0.45979 | 0.45979 | 0.45979 | 0.45979 | 0.45979 | 0.45979 | 0.45979 | 0.45979 | 0.45979 | 0.45979 | 0.45979 | 0.45979 | 0.45979 | 0.45979 | 0.45979 | 0.45979 | 0.45979 | 0.45979 | 0.45979 | 0.45979 | 0.45979 | 0.45979 | 0.45979
T-LGT-ICE_DST00 | BVkm/PJ | EFFICIENCY | 0.45329 | 0.45329 | 0.45329 | 0.45329 | 0.45329 | 0.45329 | 0.45329 | 0.45329 | 0.45329 | 0.45329 | 0.45329 | 0.45329 | 0.45329 | 0.45329 | 0.45329 | 0.45329 | 0.45329 | 0.45329 | 0.45329 | 0.45329 | 0.45329 | 0.45329 | 0.45329 | 0.45329 | 0.45329 | 0.45329 | 0.45329
T-MGT-ICE_DST00 | BVkm/PJ | EFFICIENCY | 0.034168 | 0.034168 | 0.034168 | 0.034168 | 0.034168 | 0.034168 | 0.034168 | 0.034168 | 0.034168 | 0.034168 | 0.034168 | 0.034168 | 0.034168 | 0.034168 | 0.034168 | 0.034168 | 0.034168 | 0.034168 | 0.034168 | 0.034168 | 0.034168 | 0.034168 | 0.034168 | 0.034168 | 0.034168 | 0.034168 | 0.034168
T-HGT-ICE_DST00 | BVkm/PJ | EFFICIENCY | 0.031389 | 0.031389 | 0.031389 | 0.031389 | 0.031389 | 0.031389 | 0.031389 | 0.031389 | 0.031389 | 0.031389 | 0.031389 | 0.031389 | 0.031389 | 0.031389 | 0.031389 | 0.031389 | 0.031389 | 0.031389 | 0.031389 | 0.031389 | 0.031389 | 0.031389 | 0.031389 | 0.031389 | 0.031389 | 0.031389 | 0.031389
T-GTR-ICE_DST00 | BVkm/PJ | EFFICIENCY | 0.0047112 | 0.0047112 | 0.0047112 | 0.0047112 | 0.0047112 | 0.0047112 | 0.0047112 | 0.0047112 | 0.0047112 | 0.0047112 | 0.0047112 | 0.0047112 | 0.0047112 | 0.0047112 | 0.0047112 | 0.0047112 | 0.0047112 | 0.0047112 | 0.0047112 | 0.0047112 | 0.0047112 | 0.0047112 | 0.0047112 | 0.0047112 | 0.0047112 | 0.0047112 | 0.0047112
T-TUR_CON00 | - | EFFICIENCY | 1 | 1 | 1 | 1 | 1 | 1 | 1 | 1 | 1 | 1 | 1 | 1 | 1 | 1 | 1 | 1 | 1 | 1 | 1 | 1 | 1 | 1 | 1 | 1 | 1 | 1 | 1
T-NAV_CON00 | - | EFFICIENCY | 1 | 1 | 1 | 1 | 1 | 1 | 1 | 1 | 1 | 1 | 1 | 1 | 1 | 1 | 1 | 1 | 1 | 1 | 1 | 1 | 1 | 1 | 1 | 1 | 1 | 1 | 1
T-OTH_CON00 | - | EFFICIENCY | 1 | 1 | 1 | 1 | 1 | 1 | 1 | 1 | 1 | 1 | 1 | 1 | 1 | 1 | 1 | 1 | 1 | 1 | 1 | 1 | 1 | 1 | 1 | 1 | 1 | 1 | 1
T-AVI_DOM00 | - | EFFICIENCY | 1 | 1 | 1 | 1 | 1 | 1 | 1 | 1 | 1 | 1 | 1 | 1 | 1 | 1 | 1 | 1 | 1 | 1 | 1 | 1 | 1 | 1 | 1 | 1 | 1 | 1 | 1
T-AVI_INT00 | - | EFFICIENCY | 1 | 1 | 1 | 1 | 1 | 1 | 1 | 1 | 1 | 1 | 1 | 1 | 1 | 1 | 1 | 1 | 1 | 1 | 1 | 1 | 1 | 1 | 1 | 1 | 1 | 1 | 1
* On a national basis for motorcycle and buses, buses are the average of fuel consumption from IRISH_TIMES 2.0, for trains and freights are taken fron IRISH_TIMES 2.0, for cars and taxis calculated from regional vehicle stock.
Number of gasoline ICEs
Engine size | Unit | IE | IE-CW | IE-D | IE-KE | IE-KK | IE-LS | IE-LD | IE-LH | IE-MH | IE-OY | IE-WH | IE-WX | IE-WW | IE-CE | IE-CO | IE-KY | IE-LK | IE-TA | IE-WD | IE-G | IE-LM | IE-MO | IE-RN | IE-SO | IE-CN | IE-DL | IE-MN
Up to 1000 cc | Number | 146343 | 1607 | 44721 | 6850 | 2837 | 1998 | 1009 | 3827 | 4898 | 2107 | 2345 | 4866 | 4832 | 3493 | 19213 | 4426 | 6145 | 4872 | 4732 | 6394 | 815 | 3469 | 2304 | 1939 | 1752 | 3704 | 1188
1001 - 1200 cc | Number | 138644 | 1575 | 45979 | 7239 | 2645 | 1765 | 750 | 3753 | 5568 | 1704 | 2156 | 4670 | 5405 | 3113 | 16804 | 3960 | 5289 | 4174 | 4277 | 5661 | 703 | 2451 | 2122 | 1563 | 1437 | 2783 | 1098
1201 - 1400 cc | Number | 393926 | 4799 | 114073 | 17645 | 7527 | 5289 | 2507 | 8301 | 13858 | 5188 | 6162 | 12455 | 12664 | 10503 | 53424 | 14158 | 17767 | 13508 | 11369 | 20494 | 2238 | 10618 | 5050 | 5309 | 4593 | 10671 | 3756
1401 - 1600 cc | Number | 172596 | 1951 | 55508 | 8154 | 2985 | 2300 | 1073 | 3207 | 6291 | 2287 | 2559 | 4959 | 5863 | 4995 | 20914 | 6504 | 7743 | 5901 | 4686 | 8859 | 852 | 4100 | 1802 | 2087 | 1974 | 3800 | 1242
1601 - 1800 cc | Number | 46276 | 459 | 17887 | 2307 | 694 | 559 | 260 | 829 | 1859 | 525 | 628 | 1172 | 1780 | 1005 | 5389 | 1402 | 1688 | 1265 | 1114 | 2186 | 170 | 943 | 347 | 439 | 401 | 688 | 280
1801 - 2000 cc | Number | 36748 | 328 | 15022 | 1770 | 513 | 390 | 168 | 594 | 1300 | 355 | 458 | 891 | 1698 | 770 | 4295 | 1027 | 1208 | 900 | 778 | 1712 | 147 | 656 | 275 | 340 | 324 | 597 | 232
Over 2000 cc | Number | 12327 | 77 | 6218 | 556 | 145 | 90 | 37 | 211 | 442 | 86 | 109 | 223 | 605 | 178 | 1189 | 250 | 306 | 234 | 203 | 514 | 36 | 167 | 71 | 84 | 87 | 155 | 54
TOTAL | Number | 946860 | 10796 | 299408 | 44521 | 17346 | 12391 | 5804 | 20722 | 34216 | 12252 | 14417 | 29236 | 32847 | 24057 | 121228 | 31727 | 40146 | 30854 | 27159 | 45820 | 4961 | 22404 | 11971 | 11761 | 10568 | 22398 | 7850
Source: CSO, database of vehicle stock model
Share of gasoline ICEs
Engine size | Unit | IE | IE-CW | IE-D | IE-KE | IE-KK | IE-LS | IE-LD | IE-LH | IE-MH | IE-OY | IE-WH | IE-WX | IE-WW | IE-CE | IE-CO | IE-KY | IE-LK | IE-TA | IE-WD | IE-G | IE-LM | IE-MO | IE-RN | IE-SO | IE-CN | IE-DL | IE-MN
Up to 1000 cc | share | 15.46% | 14.89% | 14.94% | 15.39% | 16.36% | 16.12% | 17.38% | 18.47% | 14.31% | 17.2% | 16.27% | 16.64% | 14.71% | 14.52% | 15.85% | 13.95% | 15.31% | 15.79% | 17.42% | 13.95% | 16.43% | 15.48% | 19.25% | 16.49% | 16.58% | 16.54% | 15.13%
1001 - 1200 cc | share | 14.64% | 14.59% | 15.36% | 16.26% | 15.25% | 14.24% | 12.92% | 18.11% | 16.27% | 13.91% | 14.95% | 15.97% | 16.46% | 12.94% | 13.86% | 12.48% | 13.17% | 13.53% | 15.75% | 12.35% | 14.17% | 10.94% | 17.73% | 13.29% | 13.6% | 12.43% | 13.99%
1201 - 1400 cc | share | 41.6% | 44.45% | 38.1% | 39.63% | 43.39% | 42.68% | 43.19% | 40.06% | 40.5% | 42.34% | 42.74% | 42.6% | 38.55% | 43.66% | 44.07% | 44.62% | 44.26% | 43.78% | 41.86% | 44.73% | 45.11% | 47.39% | 42.19% | 45.14% | 43.46% | 47.64% | 47.85%
1401 - 1600 cc | share | 18.23% | 18.07% | 18.54% | 18.31% | 17.21% | 18.56% | 18.49% | 15.48% | 18.39% | 18.67% | 17.75% | 16.96% | 17.85% | 20.76% | 17.25% | 20.5% | 19.29% | 19.13% | 17.25% | 19.33% | 17.17% | 18.3% | 15.05% | 17.75% | 18.68% | 16.97% | 15.82%
1601 - 1800 cc | share | 4.887% | 4.252% | 5.974% | 5.182% | 4.001% | 4.511% | 4.48% | 4.001% | 5.433% | 4.285% | 4.356% | 4.009% | 5.419% | 4.178% | 4.445% | 4.419% | 4.205% | 4.1% | 4.102% | 4.771% | 3.427% | 4.209% | 2.899% | 3.733% | 3.794% | 3.072% | 3.567%
1801 - 2000 cc | share | 3.881% | 3.038% | 5.017% | 3.976% | 2.957% | 3.147% | 2.895% | 2.867% | 3.799% | 2.897% | 3.177% | 3.048% | 5.169% | 3.201% | 3.543% | 3.237% | 3.009% | 2.917% | 2.865% | 3.736% | 2.963% | 2.928% | 2.297% | 2.891% | 3.066% | 2.665% | 2.955%
Over 2000 cc | share | 1.302% | 0.7132% | 2.077% | 1.249% | 0.8359% | 0.7263% | 0.6375% | 1.018% | 1.292% | 0.7019% | 0.7561% | 0.7628% | 1.842% | 0.7399% | 0.9808% | 0.788% | 0.7622% | 0.7584% | 0.7475% | 1.122% | 0.7257% | 0.7454% | 0.5931% | 0.7142% | 0.8232% | 0.692% | 0.6879%
TOTAL | share | 100% | 100% | 100% | 100% | 100% | 100% | 100% | 100% | 100% | 100% | 100% | 100% | 100% | 100% | 100% | 100% | 100% | 100% | 100% | 100% | 100% | 100% | 100% | 100% | 100% | 100% | 100%
Fuel consumption for gasoline ICEs
Engine size | Unit | IE | IE-CW | IE-D | IE-KE | IE-KK | IE-LS | IE-LD | IE-LH | IE-MH | IE-OY | IE-WH | IE-WX | IE-WW | IE-CE | IE-CO | IE-KY | IE-LK | IE-TA | IE-WD | IE-G | IE-LM | IE-MO | IE-RN | IE-SO | IE-CN | IE-DL | IE-MN
Up to 1000 cc | MJ/km | 1.541 | 1.541 | 1.541 | 1.541 | 1.541 | 1.541 | 1.541 | 1.541 | 1.541 | 1.541 | 1.541 | 1.541 | 1.541 | 1.541 | 1.541 | 1.541 | 1.541 | 1.541 | 1.541 | 1.541 | 1.541 | 1.541 | 1.541 | 1.541 | 1.541 | 1.541 | 1.541
1001 - 1200 cc | MJ/km | 1.569 | 1.569 | 1.569 | 1.569 | 1.569 | 1.569 | 1.569 | 1.569 | 1.569 | 1.569 | 1.569 | 1.569 | 1.569 | 1.569 | 1.569 | 1.569 | 1.569 | 1.569 | 1.569 | 1.569 | 1.569 | 1.569 | 1.569 | 1.569 | 1.569 | 1.569 | 1.569
1201 - 1400 cc | MJ/km | 1.7415 | 1.7415 | 1.7415 | 1.7415 | 1.7415 | 1.7415 | 1.7415 | 1.7415 | 1.7415 | 1.7415 | 1.7415 | 1.7415 | 1.7415 | 1.7415 | 1.7415 | 1.7415 | 1.7415 | 1.7415 | 1.7415 | 1.7415 | 1.7415 | 1.7415 | 1.7415 | 1.7415 | 1.7415 | 1.7415 | 1.7415
1401 - 1600 cc | MJ/km | 1.7597 | 1.7597 | 1.7597 | 1.7597 | 1.7597 | 1.7597 | 1.7597 | 1.7597 | 1.7597 | 1.7597 | 1.7597 | 1.7597 | 1.7597 | 1.7597 | 1.7597 | 1.7597 | 1.7597 | 1.7597 | 1.7597 | 1.7597 | 1.7597 | 1.7597 | 1.7597 | 1.7597 | 1.7597 | 1.7597 | 1.7597
1601 - 1800 cc | MJ/km | 1.8434 | 1.8434 | 1.8434 | 1.8434 | 1.8434 | 1.8434 | 1.8434 | 1.8434 | 1.8434 | 1.8434 | 1.8434 | 1.8434 | 1.8434 | 1.8434 | 1.8434 | 1.8434 | 1.8434 | 1.8434 | 1.8434 | 1.8434 | 1.8434 | 1.8434 | 1.8434 | 1.8434 | 1.8434 | 1.8434 | 1.8434
1801 - 2000 cc | MJ/km | 1.8529 | 1.8529 | 1.8529 | 1.8529 | 1.8529 | 1.8529 | 1.8529 | 1.8529 | 1.8529 | 1.8529 | 1.8529 | 1.8529 | 1.8529 | 1.8529 | 1.8529 | 1.8529 | 1.8529 | 1.8529 | 1.8529 | 1.8529 | 1.8529 | 1.8529 | 1.8529 | 1.8529 | 1.8529 | 1.8529 | 1.8529
Over 2000 cc | MJ/km | 2.0764 | 2.0764 | 2.0764 | 2.0764 | 2.0764 | 2.0764 | 2.0764 | 2.0764 | 2.0764 | 2.0764 | 2.0764 | 2.0764 | 2.0764 | 2.0764 | 2.0764 | 2.0764 | 2.0764 | 2.0764 | 2.0764 | 2.0764 | 2.0764 | 2.0764 | 2.0764 | 2.0764 | 2.0764 | 2.0764 | 2.0764
Source: SEAI
Fuel consumption for gasoline ICEs
Engine size | Unit | IE | IE-CW | IE-D | IE-KE | IE-KK | IE-LS | IE-LD | IE-LH | IE-MH | IE-OY | IE-WH | IE-WX | IE-WW | IE-CE | IE-CO | IE-KY | IE-LK | IE-TA | IE-WD | IE-G | IE-LM | IE-MO | IE-RN | IE-SO | IE-CN | IE-DL | IE-MN
All engine sizes | MJ/km | 1.5909 | 1.5887 | 1.5954 | 1.5886 | 1.5848 | 1.5874 | 1.5866 | 1.5764 | 1.5908 | 1.5854 | 1.5858 | 1.5829 | 1.5928 | 1.5927 | 1.5895 | 1.5949 | 1.5905 | 1.5888 | 1.5817 | 1.5967 | 1.5855 | 1.5934 | 1.5725 | 1.5871 | 1.5872 | 1.5873 | 1.588
| MVkm/PJ | 628.5812 | 629.4499 | 626.8019 | 629.4716 | 631.0004 | 629.9581 | 630.2809 | 634.3606 | 628.606 | 630.7535 | 630.5825 | 631.7496 | 627.8134 | 627.8759 | 629.1427 | 627.0177 | 628.7471 | 629.4247 | 632.2278 | 626.2725 | 630.7176 | 627.5746 | 635.9261 | 630.0865 | 630.0579 | 629.9936 | 629.7252
* 7 percent increase for calibration
Number of diesel ICEs
Engine size | Unit | IE | IE-CW | IE-D | IE-KE | IE-KK | IE-LS | IE-LD | IE-LH | IE-MH | IE-OY | IE-WH | IE-WX | IE-WW | IE-CE | IE-CO | IE-KY | IE-LK | IE-TA | IE-WD | IE-G | IE-LM | IE-MO | IE-RN | IE-SO | IE-CN | IE-DL | IE-MN
Up to 1000 cc | Number | 179 | 1 | 80 | 6 | 2 | 1 | 1 | 4 | 4 | 2 | 5 | 5 | 3 | 5 | 16 | 4 | 2 | 7 | 3 | 12 | 0 | 3 | 0 | 2 | 2 | 4 | 5
1001 - 1200 cc | Number | 3839 | 67 | 576 | 244 | 148 | 91 | 54 | 166 | 155 | 82 | 112 | 157 | 142 | 115 | 539 | 95 | 133 | 142 | 118 | 156 | 34 | 107 | 64 | 55 | 61 | 140 | 86
1201 - 1400 cc | Number | 81390 | 1237 | 9493 | 3439 | 2169 | 1551 | 909 | 2423 | 3563 | 1912 | 2040 | 3371 | 2275 | 2575 | 10919 | 3257 | 4069 | 3965 | 2052 | 4975 | 750 | 3380 | 1784 | 1336 | 1897 | 4575 | 1474
1401 - 1600 cc | Number | 444692 | 6881 | 88739 | 22962 | 10824 | 8987 | 3898 | 12590 | 21168 | 8883 | 10196 | 19196 | 13033 | 13659 | 52972 | 15197 | 19158 | 18862 | 12753 | 24375 | 3430 | 13427 | 8411 | 6163 | 7969 | 14643 | 6316
1601 - 1800 cc | Number | 89775 | 1290 | 17628 | 4928 | 2198 | 1869 | 888 | 2315 | 4045 | 1636 | 2067 | 3248 | 2633 | 2374 | 11232 | 3485 | 3733 | 3391 | 2005 | 5409 | 743 | 3143 | 1380 | 1419 | 1536 | 3578 | 1602
1801 - 2000 cc | Number | 413535 | 6579 | 82131 | 19797 | 9208 | 7889 | 4791 | 10149 | 18487 | 7788 | 9942 | 15412 | 12254 | 11483 | 46696 | 14446 | 17149 | 17769 | 10224 | 26486 | 4007 | 15375 | 7542 | 7023 | 8032 | 15928 | 6948
Over 2000 cc | Number | 95994 | 1330 | 27059 | 5458 | 2125 | 1670 | 729 | 2300 | 5002 | 1482 | 1751 | 3582 | 3855 | 2373 | 9921 | 2763 | 3609 | 3578 | 2519 | 4924 | 490 | 2559 | 1067 | 995 | 1393 | 2257 | 1203
TOTAL | Number | 1129404 | 17385 | 225706 | 56834 | 26674 | 22058 | 11270 | 29947 | 52424 | 21785 | 26113 | 44971 | 34195 | 32584 | 132295 | 39247 | 47853 | 47714 | 29674 | 66337 | 9454 | 37994 | 20248 | 16993 | 20890 | 41125 | 17634
Source: CSO, database of vehicle stock model
Share of diesel ICEs
Engine size | Unit | IE | IE-CW | IE-D | IE-KE | IE-KK | IE-LS | IE-LD | IE-LH | IE-MH | IE-OY | IE-WH | IE-WX | IE-WW | IE-CE | IE-CO | IE-KY | IE-LK | IE-TA | IE-WD | IE-G | IE-LM | IE-MO | IE-RN | IE-SO | IE-CN | IE-DL | IE-MN
Up to 1000 cc | share | 0.01585% | 0.005752% | 0.03544% | 0.01056% | 0.007498% | 0.004534% | 0.008873% | 0.01336% | 0.00763% | 0.009181% | 0.01915% | 0.01112% | 0.008773% | 0.01534% | 0.01209% | 0.01019% | 0.004179% | 0.01467% | 0.01011% | 0.01809% | 0% | 0.007896% | 0% | 0.01177% | 0.009574% | 0.009726% | 0.02835%
1001 - 1200 cc | share | 0.3399% | 0.3854% | 0.2552% | 0.4293% | 0.5548% | 0.4125% | 0.4791% | 0.5543% | 0.2957% | 0.3764% | 0.4289% | 0.3491% | 0.4153% | 0.3529% | 0.4074% | 0.2421% | 0.2779% | 0.2976% | 0.3977% | 0.2352% | 0.3596% | 0.2816% | 0.3161% | 0.3237% | 0.292% | 0.3404% | 0.4877%
1201 - 1400 cc | share | 7.206% | 7.115% | 4.206% | 6.051% | 8.132% | 7.031% | 8.066% | 8.091% | 6.797% | 8.777% | 7.812% | 7.496% | 6.653% | 7.903% | 8.254% | 8.299% | 8.503% | 8.31% | 6.915% | 7.5% | 7.933% | 8.896% | 8.811% | 7.862% | 9.081% | 11.12% | 8.359%
1401 - 1600 cc | share | 39.37% | 39.58% | 39.32% | 40.4% | 40.58% | 40.74% | 34.59% | 42.04% | 40.38% | 40.78% | 39.05% | 42.69% | 38.11% | 41.92% | 40.04% | 38.72% | 40.04% | 39.53% | 42.98% | 36.74% | 36.28% | 35.34% | 41.54% | 36.27% | 38.15% | 35.61% | 35.82%
1601 - 1800 cc | share | 7.949% | 7.42% | 7.81% | 8.671% | 8.24% | 8.473% | 7.879% | 7.73% | 7.716% | 7.51% | 7.916% | 7.222% | 7.7% | 7.286% | 8.49% | 8.88% | 7.801% | 7.107% | 6.757% | 8.154% | 7.859% | 8.272% | 6.815% | 8.35% | 7.353% | 8.7% | 9.085%
1801 - 2000 cc | share | 36.62% | 37.84% | 36.39% | 34.83% | 34.52% | 35.76% | 42.51% | 33.89% | 35.26% | 35.75% | 38.07% | 34.27% | 35.84% | 35.24% | 35.3% | 36.81% | 35.84% | 37.24% | 34.45% | 39.93% | 42.38% | 40.47% | 37.25% | 41.33% | 38.45% | 38.73% | 39.4%
Over 2000 cc | share | 8.5% | 7.65% | 11.99% | 9.603% | 7.967% | 7.571% | 6.469% | 7.68% | 9.541% | 6.803% | 6.705% | 7.965% | 11.27% | 7.283% | 7.499% | 7.04% | 7.542% | 7.499% | 8.489% | 7.423% | 5.183% | 6.735% | 5.27% | 5.855% | 6.668% | 5.488% | 6.822%
TOTAL | share | 100% | 100% | 100% | 100% | 100% | 100% | 100% | 100% | 100% | 100% | 100% | 100% | 100% | 100% | 100% | 100% | 100% | 100% | 100% | 100% | 100% | 100% | 100% | 100% | 100% | 100% | 100%
Fuel consumption for diesel ICEs
Engine size | Unit | IE | IE-CW | IE-D | IE-KE | IE-KK | IE-LS | IE-LD | IE-LH | IE-MH | IE-OY | IE-WH | IE-WX | IE-WW | IE-CE | IE-CO | IE-KY | IE-LK | IE-TA | IE-WD | IE-G | IE-LM | IE-MO | IE-RN | IE-SO | IE-CN | IE-DL | IE-MN
Up to 1000 cc | MJ/km | 1.3766 | 1.3766 | 1.3766 | 1.3766 | 1.3766 | 1.3766 | 1.3766 | 1.3766 | 1.3766 | 1.3766 | 1.3766 | 1.3766 | 1.3766 | 1.3766 | 1.3766 | 1.3766 | 1.3766 | 1.3766 | 1.3766 | 1.3766 | 1.3766 | 1.3766 | 1.3766 | 1.3766 | 1.3766 | 1.3766 | 1.3766
1001 - 1200 cc | MJ/km | 1.3798 | 1.3798 | 1.3798 | 1.3798 | 1.3798 | 1.3798 | 1.3798 | 1.3798 | 1.3798 | 1.3798 | 1.3798 | 1.3798 | 1.3798 | 1.3798 | 1.3798 | 1.3798 | 1.3798 | 1.3798 | 1.3798 | 1.3798 | 1.3798 | 1.3798 | 1.3798 | 1.3798 | 1.3798 | 1.3798 | 1.3798
1201 - 1400 cc | MJ/km | 1.42 | 1.42 | 1.42 | 1.42 | 1.42 | 1.42 | 1.42 | 1.42 | 1.42 | 1.42 | 1.42 | 1.42 | 1.42 | 1.42 | 1.42 | 1.42 | 1.42 | 1.42 | 1.42 | 1.42 | 1.42 | 1.42 | 1.42 | 1.42 | 1.42 | 1.42 | 1.42
1401 - 1600 cc | MJ/km | 1.429 | 1.429 | 1.429 | 1.429 | 1.429 | 1.429 | 1.429 | 1.429 | 1.429 | 1.429 | 1.429 | 1.429 | 1.429 | 1.429 | 1.429 | 1.429 | 1.429 | 1.429 | 1.429 | 1.429 | 1.429 | 1.429 | 1.429 | 1.429 | 1.429 | 1.429 | 1.429
1601 - 1800 cc | MJ/km | 1.6214 | 1.6214 | 1.6214 | 1.6214 | 1.6214 | 1.6214 | 1.6214 | 1.6214 | 1.6214 | 1.6214 | 1.6214 | 1.6214 | 1.6214 | 1.6214 | 1.6214 | 1.6214 | 1.6214 | 1.6214 | 1.6214 | 1.6214 | 1.6214 | 1.6214 | 1.6214 | 1.6214 | 1.6214 | 1.6214 | 1.6214
1801 - 2000 cc | MJ/km | 1.7084 | 1.7084 | 1.7084 | 1.7084 | 1.7084 | 1.7084 | 1.7084 | 1.7084 | 1.7084 | 1.7084 | 1.7084 | 1.7084 | 1.7084 | 1.7084 | 1.7084 | 1.7084 | 1.7084 | 1.7084 | 1.7084 | 1.7084 | 1.7084 | 1.7084 | 1.7084 | 1.7084 | 1.7084 | 1.7084 | 1.7084
Over 2000 cc | MJ/km | 1.8834 | 1.8834 | 1.8834 | 1.8834 | 1.8834 | 1.8834 | 1.8834 | 1.8834 | 1.8834 | 1.8834 | 1.8834 | 1.8834 | 1.8834 | 1.8834 | 1.8834 | 1.8834 | 1.8834 | 1.8834 | 1.8834 | 1.8834 | 1.8834 | 1.8834 | 1.8834 | 1.8834 | 1.8834 | 1.8834 | 1.8834
Source: SEAI
Fuel consumption for diesel ICEs
Engine size | Unit | IE | IE-CW | IE-D | IE-KE | IE-KK | IE-LS | IE-LD | IE-LH | IE-MH | IE-OY | IE-WH | IE-WX | IE-WW | IE-CE | IE-CO | IE-KY | IE-LK | IE-TA | IE-WD | IE-G | IE-LM | IE-MO | IE-RN | IE-SO | IE-CN | IE-DL | IE-MN
All engine sizes | MJ/km | 1.7191 | 1.7175 | 1.7356 | 1.7207 | 1.7105 | 1.713 | 1.7266 | 1.7061 | 1.7197 | 1.707 | 1.7145 | 1.7078 | 1.7299 | 1.7074 | 1.7111 | 1.7143 | 1.7116 | 1.7142 | 1.71 | 1.7242 | 1.7199 | 1.7226 | 1.7026 | 1.7211 | 1.7142 | 1.7118 | 1.7214
| MVkm/PJ | 581.7122 | 582.247 | 576.1644 | 581.166 | 584.6266 | 583.7758 | 579.1657 | 586.1298 | 581.5011 | 585.8275 | 583.2745 | 585.5572 | 578.0765 | 585.6722 | 584.4097 | 583.3138 | 584.2535 | 583.3685 | 584.8046 | 579.9641 | 581.4161 | 580.5227 | 587.3522 | 581.0238 | 583.3645 | 584.1746 | 580.9191
* 8.5 percent decrease for base year calibration
Number of dual fuel ICEs (Petrol and gas)
Engine size | Unit | IE | IE-CW | IE-D | IE-KE | IE-KK | IE-LS | IE-LD | IE-LH | IE-MH | IE-OY | IE-WH | IE-WX | IE-WW | IE-CE | IE-CO | IE-KY | IE-LK | IE-TA | IE-WD | IE-G | IE-LM | IE-MO | IE-RN | IE-SO | IE-CN | IE-DL | IE-MN
Up to 1000 cc | Number | 20 |  | 13 | [9 empty] | 2 |  |  | 1 |  |  |  | 3 | [5 empty] | 1
1001 - 1200 cc | Number | 0
1201 - 1400 cc | Number | 7 |  | 3 | [9 empty] | 2 |  | 1 |  | 1
1401 - 1600 cc | Number | 9 |  | 1 | 1 |  |  |  | 1 |  | 1 |  |  |  | 1 | 2 | 1 | 1
1601 - 1800 cc | Number | 3 | [7 empty] | 1 | 1 |  | 1
1801 - 2000 cc | Number | 24 |  | 10 |  | 1 |  | 2 |  | 1 | 1 | 1 |  | 1 |  | 2 | 1 |  |  |  | 3 | [5 empty] | 1
Over 2000 cc | Number | 4 |  | 1 | [8 empty] | 2 | [7 empty] | 1
TOTAL | Number | 67 | 0 | 28 | 1 | 1 | 0 | 2 | 1 | 2 | 3 | 1 | 3 | 5 | 1 | 5 | 3 | 2 | 0 | 0 | 7 | 0 | 0 | 0 | 0 | 0 | 2 | 0
Source: CSO, database of vehicle stock model
Share of dual fuel ICEs (Petrol and gas)
Engine size | Unit | IE | IE-CW | IE-D | IE-KE | IE-KK | IE-LS | IE-LD | IE-LH | IE-MH | IE-OY | IE-WH | IE-WX | IE-WW | IE-CE | IE-CO | IE-KY | IE-LK | IE-TA | IE-WD | IE-G | IE-LM | IE-MO | IE-RN | IE-SO | IE-CN | IE-DL | IE-MN
Up to 1000 cc | share | 29.85% | #DIV/0! | 46.43% | 0% | 0% | #DIV/0! | 0% | 0% | 0% | 0% | 0% | 0% | 40% | 0% | 0% | 33.33% | 0% | #DIV/0! | #DIV/0! | 42.86% | #DIV/0! | #DIV/0! | #DIV/0! | #DIV/0! | #DIV/0! | 50% | #DIV/0!
1001 - 1200 cc | share | 0% | #DIV/0! | 0% | 0% | 0% | #DIV/0! | 0% | 0% | 0% | 0% | 0% | 0% | 0% | 0% | 0% | 0% | 0% | #DIV/0! | #DIV/0! | 0% | #DIV/0! | #DIV/0! | #DIV/0! | #DIV/0! | #DIV/0! | 0% | #DIV/0!
1201 - 1400 cc | share | 10.45% | #DIV/0! | 10.71% | 0% | 0% | #DIV/0! | 0% | 0% | 0% | 0% | 0% | 0% | 40% | 0% | 20% | 0% | 50% | #DIV/0! | #DIV/0! | 0% | #DIV/0! | #DIV/0! | #DIV/0! | #DIV/0! | #DIV/0! | 0% | #DIV/0!
1401 - 1600 cc | share | 13.43% | #DIV/0! | 3.571% | 100% | 0% | #DIV/0! | 0% | 100% | 0% | 33.33% | 0% | 0% | 0% | 100% | 40% | 33.33% | 50% | #DIV/0! | #DIV/0! | 0% | #DIV/0! | #DIV/0! | #DIV/0! | #DIV/0! | #DIV/0! | 0% | #DIV/0!
1601 - 1800 cc | share | 4.478% | #DIV/0! | 0% | 0% | 0% | #DIV/0! | 0% | 0% | 50% | 33.33% | 0% | 33.33% | 0% | 0% | 0% | 0% | 0% | #DIV/0! | #DIV/0! | 0% | #DIV/0! | #DIV/0! | #DIV/0! | #DIV/0! | #DIV/0! | 0% | #DIV/0!
1801 - 2000 cc | share | 35.82% | #DIV/0! | 35.71% | 0% | 100% | #DIV/0! | 100% | 0% | 50% | 33.33% | 100% | 0% | 20% | 0% | 40% | 33.33% | 0% | #DIV/0! | #DIV/0! | 42.86% | #DIV/0! | #DIV/0! | #DIV/0! | #DIV/0! | #DIV/0! | 50% | #DIV/0!
Over 2000 cc | share | 5.97% | #DIV/0! | 3.571% | 0% | 0% | #DIV/0! | 0% | 0% | 0% | 0% | 0% | 66.67% | 0% | 0% | 0% | 0% | 0% | #DIV/0! | #DIV/0! | 14.29% | #DIV/0! | #DIV/0! | #DIV/0! | #DIV/0! | #DIV/0! | 0% | #DIV/0!
TOTAL | share | 100% | #DIV/0! | 100% | 100% | 100% | #DIV/0! | 100% | 100% | 100% | 100% | 100% | 100% | 100% | 100% | 100% | 100% | 100% | #DIV/0! | #DIV/0! | 100% | #DIV/0! | #DIV/0! | #DIV/0! | #DIV/0! | #DIV/0! | 100% | #DIV/0!
Fuel consumption for dual fuel ICEs (Petrol and gas)
Engine size | Unit | IE | IE-CW | IE-D | IE-KE | IE-KK | IE-LS | IE-LD | IE-LH | IE-MH | IE-OY | IE-WH | IE-WX | IE-WW | IE-CE | IE-CO | IE-KY | IE-LK | IE-TA | IE-WD | IE-G | IE-LM | IE-MO | IE-RN | IE-SO | IE-CN | IE-DL | IE-MN
Up to 1000 cc | MJ/km | 1.7001 | 1.7001 | 1.7001 | 1.7001 | 1.7001 | 1.7001 | 1.7001 | 1.7001 | 1.7001 | 1.7001 | 1.7001 | 1.7001 | 1.7001 | 1.7001 | 1.7001 | 1.7001 | 1.7001 | 1.7001 | 1.7001 | 1.7001 | 1.7001 | 1.7001 | 1.7001 | 1.7001 | 1.7001 | 1.7001 | 1.7001
1001 - 1200 cc | MJ/km | 1.7309 | 1.7309 | 1.7309 | 1.7309 | 1.7309 | 1.7309 | 1.7309 | 1.7309 | 1.7309 | 1.7309 | 1.7309 | 1.7309 | 1.7309 | 1.7309 | 1.7309 | 1.7309 | 1.7309 | 1.7309 | 1.7309 | 1.7309 | 1.7309 | 1.7309 | 1.7309 | 1.7309 | 1.7309 | 1.7309 | 1.7309
1201 - 1400 cc | MJ/km | 1.9263 | 1.9263 | 1.9263 | 1.9263 | 1.9263 | 1.9263 | 1.9263 | 1.9263 | 1.9263 | 1.9263 | 1.9263 | 1.9263 | 1.9263 | 1.9263 | 1.9263 | 1.9263 | 1.9263 | 1.9263 | 1.9263 | 1.9263 | 1.9263 | 1.9263 | 1.9263 | 1.9263 | 1.9263 | 1.9263 | 1.9263
1401 - 1600 cc | MJ/km | 1.9413 | 1.9413 | 1.9413 | 1.9413 | 1.9413 | 1.9413 | 1.9413 | 1.9413 | 1.9413 | 1.9413 | 1.9413 | 1.9413 | 1.9413 | 1.9413 | 1.9413 | 1.9413 | 1.9413 | 1.9413 | 1.9413 | 1.9413 | 1.9413 | 1.9413 | 1.9413 | 1.9413 | 1.9413 | 1.9413 | 1.9413
1601 - 1800 cc | MJ/km | 2.1614 | 2.1614 | 2.1614 | 2.1614 | 2.1614 | 2.1614 | 2.1614 | 2.1614 | 2.1614 | 2.1614 | 2.1614 | 2.1614 | 2.1614 | 2.1614 | 2.1614 | 2.1614 | 2.1614 | 2.1614 | 2.1614 | 2.1614 | 2.1614 | 2.1614 | 2.1614 | 2.1614 | 2.1614 | 2.1614 | 2.1614
1801 - 2000 cc | MJ/km | 2.199 | 2.199 | 2.199 | 2.199 | 2.199 | 2.199 | 2.199 | 2.199 | 2.199 | 2.199 | 2.199 | 2.199 | 2.199 | 2.199 | 2.199 | 2.199 | 2.199 | 2.199 | 2.199 | 2.199 | 2.199 | 2.199 | 2.199 | 2.199 | 2.199 | 2.199 | 2.199
Over 2000 cc | MJ/km | 2.2908 | 2.2908 | 2.2908 | 2.2908 | 2.2908 | 2.2908 | 2.2908 | 2.2908 | 2.2908 | 2.2908 | 2.2908 | 2.2908 | 2.2908 | 2.2908 | 2.2908 | 2.2908 | 2.2908 | 2.2908 | 2.2908 | 2.2908 | 2.2908 | 2.2908 | 2.2908 | 2.2908 | 2.2908 | 2.2908 | 2.2908
Source: SEAI
Fuel consumption for dual fuel ICEs (Petrol and gas)
Engine size | Unit | IE | IE-CW | IE-D | IE-KE | IE-KK | IE-LS | IE-LD | IE-LH | IE-MH | IE-OY | IE-WH | IE-WX | IE-WW | IE-CE | IE-CO | IE-KY | IE-LK | IE-TA | IE-WD | IE-G | IE-LM | IE-MO | IE-RN | IE-SO | IE-CN | IE-DL | IE-MN
All engine sizes | MJ/km | 1.9908 | 1.9908 | 1.9322 | 1.9908 | 1.9908 | 1.9908 | 2.199 | 1.9908 | 2.1802 | 2.1006 | 1.9908 | 2.2477 | 1.8904 | 1.9908 | 2.0414 | 1.9468 | 1.9338 | 1.9908 | 1.9908 | 1.9983 | 1.9908 | 1.9908 | 1.9908 | 1.9908 | 1.9908 | 1.9496 | 1.9908
| MVkm/PJ | 502.3169 | 502.3169 | 517.5357 | 502.3169 | 502.3169 | 502.3169 | 454.7534 | 502.3169 | 458.6708 | 476.057 | 502.3169 | 444.9049 | 528.9971 | 502.3169 | 489.861 | 513.6587 | 517.1102 | 502.3169 | 502.3169 | 500.4242 | 502.3169 | 502.3169 | 502.3169 | 502.3169 | 502.3169 | 512.9371 | 502.3169
Those counties without any records are assumed to be the same as the national average fuel economy.
Number of flex fuel ICEs (Petrol and Ethanol)
Engine size | Unit | IE | IE-CW | IE-D | IE-KE | IE-KK | IE-LS | IE-LD | IE-LH | IE-MH | IE-OY | IE-WH | IE-WX | IE-WW | IE-CE | IE-CO | IE-KY | IE-LK | IE-TA | IE-WD | IE-G | IE-LM | IE-MO | IE-RN | IE-SO | IE-CN | IE-DL | IE-MN
Up to 1000 cc | Number | 0 | 0 | 0 | 0 | 0 | 0 | 0 | 0 | 0 | 0 | 0 | 0 | 0 | 0 | 0 | 0 | 0 | 0 | 0 | 0 | 0 | 0 | 0 | 0 | 0 | 0 | 0
1001 - 1200 cc | Number | 5667 | 72 | 157 | 210 | 418 | 87 | 215 | 32 | 43 | 43 | 182 | 147 | 252 | 144 | 806 | 214 | 25 | 61 | 160 | 1421 | 79 | 194 | 64 | 59 | 75 | 145 | 362
1201 - 1400 cc | Number | 0 | 0 | 0 | 0 | 0 | 0 | 0 | 0 | 0 | 0 | 0 | 0 | 0 | 0 | 0 | 0 | 0 | 0 | 0 | 0 | 0 | 0 | 0 | 0 | 0 | 0 | 0
1401 - 1600 cc | Number | 33 | 1 |  | 3 | 2 | 1 | 1 |  | 1 |  |  |  |  | 1 | 2 | 1 |  |  |  | 14 |  | 1 | 1 |  |  |  | 4
1601 - 1800 cc | Number | 1726 | 18 | 63 | 42 | 104 | 19 | 61 | 9 | 17 | 3 | 43 | 13 | 36 | 42 | 212 | 96 | 2 | 9 | 45 | 720 | 21 | 35 | 16 | 7 | 7 | 22 | 64
1801 - 2000 cc | Number | 1103 | 7 | 45 | 26 | 50 | 17 | 39 | 0 | 22 | 7 | 35 | 17 | 27 | 18 | 142 | 39 | 6 | 5 | 24 | 471 | 7 | 17 | 4 | 9 | 9 | 18 | 42
Over 2000 cc | Number | 0 | 0 | 0 | 0 | 0 | 0 | 0 | 0 | 0 | 0 | 0 | 0 | 0 | 0 | 0 | 0 | 0 | 0 | 0 | 0 | 0 | 0 | 0 | 0 | 0 | 0 | 0
TOTAL | Number | 8529 | 98 | 265 | 281 | 574 | 124 | 316 | 41 | 83 | 53 | 260 | 177 | 315 | 205 | 1162 | 350 | 33 | 75 | 229 | 2626 | 107 | 247 | 85 | 75 | 91 | 185 | 472
Source: CSO, database of vehicle stock model
Share of flex fuel ICEs (Petrol and Ethanol)
Engine size | Unit | IE | IE-CW | IE-D | IE-KE | IE-KK | IE-LS | IE-LD | IE-LH | IE-MH | IE-OY | IE-WH | IE-WX | IE-WW | IE-CE | IE-CO | IE-KY | IE-LK | IE-TA | IE-WD | IE-G | IE-LM | IE-MO | IE-RN | IE-SO | IE-CN | IE-DL | IE-MN
Up to 1000 cc | share | 0% | 0% | 0% | 0% | 0% | 0% | 0% | 0% | 0% | 0% | 0% | 0% | 0% | 0% | 0% | 0% | 0% | 0% | 0% | 0% | 0% | 0% | 0% | 0% | 0% | 0% | 0%
1001 - 1200 cc | share | 66.44% | 73.47% | 59.25% | 74.73% | 72.82% | 70.16% | 68.04% | 78.05% | 51.81% | 81.13% | 70% | 83.05% | 80% | 70.24% | 69.36% | 61.14% | 75.76% | 81.33% | 69.87% | 54.11% | 73.83% | 78.54% | 75.29% | 78.67% | 82.42% | 78.38% | 76.69%
1201 - 1400 cc | share | 0% | 0% | 0% | 0% | 0% | 0% | 0% | 0% | 0% | 0% | 0% | 0% | 0% | 0% | 0% | 0% | 0% | 0% | 0% | 0% | 0% | 0% | 0% | 0% | 0% | 0% | 0%
1401 - 1600 cc | share | 0.3869% | 1.02% | 0% | 1.068% | 0.3484% | 0.8065% | 0.3165% | 0% | 1.205% | 0% | 0% | 0% | 0% | 0.4878% | 0.1721% | 0.2857% | 0% | 0% | 0% | 0.5331% | 0% | 0.4049% | 1.176% | 0% | 0% | 0% | 0.8475%
1601 - 1800 cc | share | 20.24% | 18.37% | 23.77% | 14.95% | 18.12% | 15.32% | 19.3% | 21.95% | 20.48% | 5.66% | 16.54% | 7.345% | 11.43% | 20.49% | 18.24% | 27.43% | 6.061% | 12% | 19.65% | 27.42% | 19.63% | 14.17% | 18.82% | 9.333% | 7.692% | 11.89% | 13.56%
1801 - 2000 cc | share | 12.93% | 7.143% | 16.98% | 9.253% | 8.711% | 13.71% | 12.34% | 0% | 26.51% | 13.21% | 13.46% | 9.605% | 8.571% | 8.78% | 12.22% | 11.14% | 18.18% | 6.667% | 10.48% | 17.94% | 6.542% | 6.883% | 4.706% | 12% | 9.89% | 9.73% | 8.898%
Over 2000 cc | share | 0% | 0% | 0% | 0% | 0% | 0% | 0% | 0% | 0% | 0% | 0% | 0% | 0% | 0% | 0% | 0% | 0% | 0% | 0% | 0% | 0% | 0% | 0% | 0% | 0% | 0% | 0%
TOTAL | share | 100% | 100% | 100% | 100% | 100% | 100% | 100% | 100% | 100% | 100% | 100% | 100% | 100% | 100% | 100% | 100% | 100% | 100% | 100% | 100% | 100% | 100% | 100% | 100% | 100% | 100% | 100%
Fuel consumption for flex fuel ICEs (Petrol and Ethanol)
Engine size | Unit | IE | IE-CW | IE-D | IE-KE | IE-KK | IE-LS | IE-LD | IE-LH | IE-MH | IE-OY | IE-WH | IE-WX | IE-WW | IE-CE | IE-CO | IE-KY | IE-LK | IE-TA | IE-WD | IE-G | IE-LM | IE-MO | IE-RN | IE-SO | IE-CN | IE-DL | IE-MN
Up to 1000 cc | MJ/km | 1.541 | 1.541 | 1.541 | 1.541 | 1.541 | 1.541 | 1.541 | 1.541 | 1.541 | 1.541 | 1.541 | 1.541 | 1.541 | 1.541 | 1.541 | 1.541 | 1.541 | 1.541 | 1.541 | 1.541 | 1.541 | 1.541 | 1.541 | 1.541 | 1.541 | 1.541 | 1.541
1001 - 1200 cc | MJ/km | 1.569 | 1.569 | 1.569 | 1.569 | 1.569 | 1.569 | 1.569 | 1.569 | 1.569 | 1.569 | 1.569 | 1.569 | 1.569 | 1.569 | 1.569 | 1.569 | 1.569 | 1.569 | 1.569 | 1.569 | 1.569 | 1.569 | 1.569 | 1.569 | 1.569 | 1.569 | 1.569
1201 - 1400 cc | MJ/km | 1.7415 | 1.7415 | 1.7415 | 1.7415 | 1.7415 | 1.7415 | 1.7415 | 1.7415 | 1.7415 | 1.7415 | 1.7415 | 1.7415 | 1.7415 | 1.7415 | 1.7415 | 1.7415 | 1.7415 | 1.7415 | 1.7415 | 1.7415 | 1.7415 | 1.7415 | 1.7415 | 1.7415 | 1.7415 | 1.7415 | 1.7415
1401 - 1600 cc | MJ/km | 1.7597 | 1.7597 | 1.7597 | 1.7597 | 1.7597 | 1.7597 | 1.7597 | 1.7597 | 1.7597 | 1.7597 | 1.7597 | 1.7597 | 1.7597 | 1.7597 | 1.7597 | 1.7597 | 1.7597 | 1.7597 | 1.7597 | 1.7597 | 1.7597 | 1.7597 | 1.7597 | 1.7597 | 1.7597 | 1.7597 | 1.7597
1601 - 1800 cc | MJ/km | 1.8434 | 1.8434 | 1.8434 | 1.8434 | 1.8434 | 1.8434 | 1.8434 | 1.8434 | 1.8434 | 1.8434 | 1.8434 | 1.8434 | 1.8434 | 1.8434 | 1.8434 | 1.8434 | 1.8434 | 1.8434 | 1.8434 | 1.8434 | 1.8434 | 1.8434 | 1.8434 | 1.8434 | 1.8434 | 1.8434 | 1.8434
1801 - 2000 cc | MJ/km | 1.8529 | 1.8529 | 1.8529 | 1.8529 | 1.8529 | 1.8529 | 1.8529 | 1.8529 | 1.8529 | 1.8529 | 1.8529 | 1.8529 | 1.8529 | 1.8529 | 1.8529 | 1.8529 | 1.8529 | 1.8529 | 1.8529 | 1.8529 | 1.8529 | 1.8529 | 1.8529 | 1.8529 | 1.8529 | 1.8529 | 1.8529
Over 2000 cc | MJ/km | 2.0764 | 2.0764 | 2.0764 | 2.0764 | 2.0764 | 2.0764 | 2.0764 | 2.0764 | 2.0764 | 2.0764 | 2.0764 | 2.0764 | 2.0764 | 2.0764 | 2.0764 | 2.0764 | 2.0764 | 2.0764 | 2.0764 | 2.0764 | 2.0764 | 2.0764 | 2.0764 | 2.0764 | 2.0764 | 2.0764 | 2.0764
Source: SEAI
Fuel consumption for flex fuel ICEs (Petrol and Ethanol)
Engine size | Unit | IE | IE-CW | IE-D | IE-KE | IE-KK | IE-LS | IE-LD | IE-LH | IE-MH | IE-OY | IE-WH | IE-WX | IE-WW | IE-CE | IE-CO | IE-KY | IE-LK | IE-TA | IE-WD | IE-G | IE-LM | IE-MO | IE-RN | IE-SO | IE-CN | IE-DL | IE-MN
All engine sizes | MJ/km | 1.662 | 1.6416 | 1.6824 | 1.6383 | 1.6441 | 1.6515 | 1.6576 | 1.6292 | 1.7027 | 1.622 | 1.6526 | 1.6164 | 1.6247 | 1.651 | 1.6541 | 1.6764 | 1.6372 | 1.6208 | 1.6526 | 1.6961 | 1.6414 | 1.6282 | 1.6362 | 1.6286 | 1.6182 | 1.6292 | 1.6331
| MVkm/PJ | 601.7017 | 609.1644 | 594.3835 | 610.3935 | 608.2427 | 605.519 | 603.2886 | 613.7983 | 587.2936 | 616.5228 | 605.1182 | 618.6622 | 615.512 | 605.6769 | 604.575 | 596.5119 | 610.7908 | 616.9704 | 605.0908 | 589.5726 | 609.2378 | 614.1891 | 611.1637 | 614.0056 | 617.9874 | 613.7892 | 612.3494
Number of Petrol HEVs
Engine size | Unit | IE | IE-CW | IE-D | IE-KE | IE-KK | IE-LS | IE-LD | IE-LH | IE-MH | IE-OY | IE-WH | IE-WX | IE-WW | IE-CE | IE-CO | IE-KY | IE-LK | IE-TA | IE-WD | IE-G | IE-LM | IE-MO | IE-RN | IE-SO | IE-CN | IE-DL | IE-MN
Up to 1000 cc | Number | 2 | 0 | 0 | 0 | 0 | 0 | 0 | 0 | 0 | 0 | 0 | 0 | 0 | 0 | 0 | 1 | 0 | 0 | 0 | 1 | 0 | 0 | 0 | 0 | 0 | 0 | 0
1001 - 1200 cc | Number | 0 | 0 | 0 | 0 | 0 | 0 | 0 | 0 | 0 | 0 | 0 | 0 | 0 | 0 | 0 | 0 | 0 | 0 | 0 | 0 | 0 | 0 | 0 | 0 | 0 | 0 | 0
1201 - 1400 cc | Number | 3181 | 26 | 122 | 40 | 187 | 39 | 75 | 10 | 35 | 11 | 50 | 31 | 67 | 52 | 216 | 109 | 9 | 16 | 70 | 1666 | 55 | 58 | 35 | 18 | 23 | 20 | 141
1401 - 1600 cc | Number | 7669 | 57 | 320 | 170 | 357 | 118 | 219 | 38 | 107 | 49 | 134 | 157 | 177 | 151 | 702 | 406 | 25 | 107 | 155 | 3249 | 89 | 187 | 117 | 58 | 74 | 189 | 257
1601 - 1800 cc | Number | 12248 | 75 | 421 | 250 | 607 | 153 | 381 | 81 | 212 | 69 | 152 | 221 | 279 | 197 | 1273 | 710 | 39 | 121 | 239 | 5301 | 121 | 252 | 133 | 124 | 107 | 278 | 452
1801 - 2000 cc | Number | 157 | 1 | 8 | 4 | 8 | 0 | 4 | 0 | 1 | 1 | 4 | 2 | 1 | 1 | 14 | 11 | 0 | 1 | 3 | 81 | 1 | 2 | 1 | 2 | 0 | 2 | 4
Over 2000 cc | Number | 6543 | 46 | 238 | 108 | 269 | 55 | 126 | 30 | 102 | 31 | 78 | 77 | 92 | 91 | 724 | 426 | 17 | 28 | 98 | 3271 | 41 | 84 | 61 | 63 | 52 | 84 | 251
TOTAL | Number | 29800 | 205 | 1109 | 572 | 1428 | 365 | 805 | 159 | 457 | 161 | 418 | 488 | 616 | 492 | 2929 | 1663 | 90 | 273 | 565 | 13569 | 307 | 583 | 347 | 265 | 256 | 573 | 1105
Source: CSO, database of vehicle stock model
Share of Petrol HEVs
Engine size | Unit | IE | IE-CW | IE-D | IE-KE | IE-KK | IE-LS | IE-LD | IE-LH | IE-MH | IE-OY | IE-WH | IE-WX | IE-WW | IE-CE | IE-CO | IE-KY | IE-LK | IE-TA | IE-WD | IE-G | IE-LM | IE-MO | IE-RN | IE-SO | IE-CN | IE-DL | IE-MN
Up to 1000 cc | share | 0.006711% | 0% | 0% | 0% | 0% | 0% | 0% | 0% | 0% | 0% | 0% | 0% | 0% | 0% | 0% | 0.06013% | 0% | 0% | 0% | 0.00737% | 0% | 0% | 0% | 0% | 0% | 0% | 0%
1001 - 1200 cc | share | 0% | 0% | 0% | 0% | 0% | 0% | 0% | 0% | 0% | 0% | 0% | 0% | 0% | 0% | 0% | 0% | 0% | 0% | 0% | 0% | 0% | 0% | 0% | 0% | 0% | 0% | 0%
1201 - 1400 cc | share | 10.67% | 12.68% | 11% | 6.993% | 13.1% | 10.68% | 9.317% | 6.289% | 7.659% | 6.832% | 11.96% | 6.352% | 10.88% | 10.57% | 7.375% | 6.554% | 10% | 5.861% | 12.39% | 12.28% | 17.92% | 9.949% | 10.09% | 6.792% | 8.984% | 3.49% | 12.76%
1401 - 1600 cc | share | 25.73% | 27.8% | 28.85% | 29.72% | 25% | 32.33% | 27.2% | 23.9% | 23.41% | 30.43% | 32.06% | 32.17% | 28.73% | 30.69% | 23.97% | 24.41% | 27.78% | 39.19% | 27.43% | 23.94% | 28.99% | 32.08% | 33.72% | 21.89% | 28.91% | 32.98% | 23.26%
1601 - 1800 cc | share | 41.1% | 36.59% | 37.96% | 43.71% | 42.51% | 41.92% | 47.33% | 50.94% | 46.39% | 42.86% | 36.36% | 45.29% | 45.29% | 40.04% | 43.46% | 42.69% | 43.33% | 44.32% | 42.3% | 39.07% | 39.41% | 43.22% | 38.33% | 46.79% | 41.8% | 48.52% | 40.9%
1801 - 2000 cc | share | 0.5268% | 0.4878% | 0.7214% | 0.6993% | 0.5602% | 0% | 0.4969% | 0% | 0.2188% | 0.6211% | 0.9569% | 0.4098% | 0.1623% | 0.2033% | 0.478% | 0.6615% | 0% | 0.3663% | 0.531% | 0.5969% | 0.3257% | 0.3431% | 0.2882% | 0.7547% | 0% | 0.349% | 0.362%
Over 2000 cc | share | 21.96% | 22.44% | 21.46% | 18.88% | 18.84% | 15.07% | 15.65% | 18.87% | 22.32% | 19.25% | 18.66% | 15.78% | 14.94% | 18.5% | 24.72% | 25.62% | 18.89% | 10.26% | 17.35% | 24.11% | 13.36% | 14.41% | 17.58% | 23.77% | 20.31% | 14.66% | 22.71%
TOTAL | share | 100% | 100% | 100% | 100% | 100% | 100% | 100% | 100% | 100% | 100% | 100% | 100% | 100% | 100% | 100% | 100% | 100% | 100% | 100% | 100% | 100% | 100% | 100% | 100% | 100% | 100% | 100%
Fuel consumption for Petrol HEVs
Engine size | Unit | IE | IE-CW | IE-D | IE-KE | IE-KK | IE-LS | IE-LD | IE-LH | IE-MH | IE-OY | IE-WH | IE-WX | IE-WW | IE-CE | IE-CO | IE-KY | IE-LK | IE-TA | IE-WD | IE-G | IE-LM | IE-MO | IE-RN | IE-SO | IE-CN | IE-DL | IE-MN
Up to 1000 cc | MJ/km | 1.1712 | 1.1712 | 1.1712 | 1.1712 | 1.1712 | 1.1712 | 1.1712 | 1.1712 | 1.1712 | 1.1712 | 1.1712 | 1.1712 | 1.1712 | 1.1712 | 1.1712 | 1.1712 | 1.1712 | 1.1712 | 1.1712 | 1.1712 | 1.1712 | 1.1712 | 1.1712 | 1.1712 | 1.1712 | 1.1712 | 1.1712
1001 - 1200 cc | MJ/km | 1.1924 | 1.1924 | 1.1924 | 1.1924 | 1.1924 | 1.1924 | 1.1924 | 1.1924 | 1.1924 | 1.1924 | 1.1924 | 1.1924 | 1.1924 | 1.1924 | 1.1924 | 1.1924 | 1.1924 | 1.1924 | 1.1924 | 1.1924 | 1.1924 | 1.1924 | 1.1924 | 1.1924 | 1.1924 | 1.1924 | 1.1924
1201 - 1400 cc | MJ/km | 1.3236 | 1.3236 | 1.3236 | 1.3236 | 1.3236 | 1.3236 | 1.3236 | 1.3236 | 1.3236 | 1.3236 | 1.3236 | 1.3236 | 1.3236 | 1.3236 | 1.3236 | 1.3236 | 1.3236 | 1.3236 | 1.3236 | 1.3236 | 1.3236 | 1.3236 | 1.3236 | 1.3236 | 1.3236 | 1.3236 | 1.3236
1401 - 1600 cc | MJ/km | 1.3374 | 1.3374 | 1.3374 | 1.3374 | 1.3374 | 1.3374 | 1.3374 | 1.3374 | 1.3374 | 1.3374 | 1.3374 | 1.3374 | 1.3374 | 1.3374 | 1.3374 | 1.3374 | 1.3374 | 1.3374 | 1.3374 | 1.3374 | 1.3374 | 1.3374 | 1.3374 | 1.3374 | 1.3374 | 1.3374 | 1.3374
1601 - 1800 cc | MJ/km | 1.401 | 1.401 | 1.401 | 1.401 | 1.401 | 1.401 | 1.401 | 1.401 | 1.401 | 1.401 | 1.401 | 1.401 | 1.401 | 1.401 | 1.401 | 1.401 | 1.401 | 1.401 | 1.401 | 1.401 | 1.401 | 1.401 | 1.401 | 1.401 | 1.401 | 1.401 | 1.401
1801 - 2000 cc | MJ/km | 1.4082 | 1.4082 | 1.4082 | 1.4082 | 1.4082 | 1.4082 | 1.4082 | 1.4082 | 1.4082 | 1.4082 | 1.4082 | 1.4082 | 1.4082 | 1.4082 | 1.4082 | 1.4082 | 1.4082 | 1.4082 | 1.4082 | 1.4082 | 1.4082 | 1.4082 | 1.4082 | 1.4082 | 1.4082 | 1.4082 | 1.4082
Over 2000 cc | MJ/km | 1.5781 | 1.5781 | 1.5781 | 1.5781 | 1.5781 | 1.5781 | 1.5781 | 1.5781 | 1.5781 | 1.5781 | 1.5781 | 1.5781 | 1.5781 | 1.5781 | 1.5781 | 1.5781 | 1.5781 | 1.5781 | 1.5781 | 1.5781 | 1.5781 | 1.5781 | 1.5781 | 1.5781 | 1.5781 | 1.5781 | 1.5781
Source: SEAI
Fuel consumption for Petrol HEVs
Engine size | Unit | IE | IE-CW | IE-D | IE-KE | IE-KK | IE-LS | IE-LD | IE-LH | IE-MH | IE-OY | IE-WH | IE-WX | IE-WW | IE-CE | IE-CO | IE-KY | IE-LK | IE-TA | IE-WD | IE-G | IE-LM | IE-MO | IE-RN | IE-SO | IE-CN | IE-DL | IE-MN
All engine sizes | MJ/km | 1.4152 | 1.4132 | 1.4122 | 1.4101 | 1.4083 | 1.3988 | 1.4042 | 1.4143 | 1.4197 | 1.4105 | 1.4044 | 1.4036 | 1.4007 | 1.406 | 1.4238 | 1.4256 | 1.409 | 1.3897 | 1.4047 | 1.419 | 1.3923 | 1.3984 | 1.4029 | 1.4239 | 1.4116 | 1.4033 | 1.4166
| MVkm/PJ | 706.5922 | 707.5937 | 708.1358 | 709.1502 | 710.0605 | 714.8891 | 712.1466 | 707.0583 | 704.3793 | 708.9863 | 712.0302 | 712.4748 | 713.9127 | 711.2196 | 702.3332 | 701.4382 | 709.7183 | 719.5859 | 711.9041 | 704.7448 | 718.2182 | 715.1007 | 712.8261 | 702.274 | 708.416 | 712.6212 | 705.9396
Number of Diesel HEVs
Engine size | Unit | IE | IE-CW | IE-D | IE-KE | IE-KK | IE-LS | IE-LD | IE-LH | IE-MH | IE-OY | IE-WH | IE-WX | IE-WW | IE-CE | IE-CO | IE-KY | IE-LK | IE-TA | IE-WD | IE-G | IE-LM | IE-MO | IE-RN | IE-SO | IE-CN | IE-DL | IE-MN
Up to 1000 cc | Number | 0 | 0 | 0 | 0 | 0 | 0 | 0 | 0 | 0 | 0 | 0 | 0 | 0 | 0 | 0 | 0 | 0 | 0 | 0 | 0 | 0 | 0 | 0 | 0 | 0 | 0 | 0
1001 - 1200 cc | Number | 0 | 0 | 0 | 0 | 0 | 0 | 0 | 0 | 0 | 0 | 0 | 0 | 0 | 0 | 0 | 0 | 0 | 0 | 0 | 0 | 0 | 0 | 0 | 0 | 0 | 0 | 0
1201 - 1400 cc | Number | 1 | 0 | 0 | 0 | 0 | 0 | 0 | 0 | 0 | 0 | 1 | 0 | 0 | 0 | 0 | 0 | 0 | 0 | 0 | 0 | 0 | 0 | 0 | 0 | 0 | 0 | 0
1401 - 1600 cc | Number | 4 | 0 | 0 | 1 | 0 | 0 | 0 | 0 | 0 | 0 | 0 | 0 | 0 | 0 | 0 | 0 | 0 | 0 | 0 | 0 | 0 | 0 | 0 | 1 | 1 | 1 | 0
1601 - 1800 cc | Number | 0 | 0 | 0 | 0 | 0 | 0 | 0 | 0 | 0 | 0 | 0 | 0 | 0 | 0 | 0 | 0 | 0 | 0 | 0 | 0 | 0 | 0 | 0 | 0 | 0 | 0 | 0
1801 - 2000 cc | Number | 110 | 2 | 5 | 3 | 8 | 2 | 1 | 1 | 1 | 0 | 5 | 3 | 1 | 3 | 15 | 2 | 0 | 1 | 3 | 35 | 1 | 0 | 3 | 0 | 3 | 6 | 6
Over 2000 cc | Number | 658 | 12 | 28 | 15 | 35 | 14 | 23 | 7 | 12 | 10 | 17 | 13 | 16 | 10 | 56 | 30 | 2 | 3 | 10 | 252 | 15 | 17 | 8 | 4 | 12 | 5 | 32
TOTAL | Number | 773 | 14 | 33 | 19 | 43 | 16 | 24 | 8 | 13 | 10 | 23 | 16 | 17 | 13 | 71 | 32 | 2 | 4 | 13 | 287 | 16 | 17 | 11 | 5 | 16 | 12 | 38
Source: CSO, database of vehicle stock model
Share of Diesel HEVs
Engine size | Unit | IE | IE-CW | IE-D | IE-KE | IE-KK | IE-LS | IE-LD | IE-LH | IE-MH | IE-OY | IE-WH | IE-WX | IE-WW | IE-CE | IE-CO | IE-KY | IE-LK | IE-TA | IE-WD | IE-G | IE-LM | IE-MO | IE-RN | IE-SO | IE-CN | IE-DL | IE-MN
Up to 1000 cc | share | 0% | 0% | 0% | 0% | 0% | 0% | 0% | 0% | 0% | 0% | 0% | 0% | 0% | 0% | 0% | 0% | 0% | 0% | 0% | 0% | 0% | 0% | 0% | 0% | 0% | 0% | 0%
1001 - 1200 cc | share | 0% | 0% | 0% | 0% | 0% | 0% | 0% | 0% | 0% | 0% | 0% | 0% | 0% | 0% | 0% | 0% | 0% | 0% | 0% | 0% | 0% | 0% | 0% | 0% | 0% | 0% | 0%
1201 - 1400 cc | share | 0.1294% | 0% | 0% | 0% | 0% | 0% | 0% | 0% | 0% | 0% | 4.348% | 0% | 0% | 0% | 0% | 0% | 0% | 0% | 0% | 0% | 0% | 0% | 0% | 0% | 0% | 0% | 0%
1401 - 1600 cc | share | 0.5175% | 0% | 0% | 5.263% | 0% | 0% | 0% | 0% | 0% | 0% | 0% | 0% | 0% | 0% | 0% | 0% | 0% | 0% | 0% | 0% | 0% | 0% | 0% | 20% | 6.25% | 8.333% | 0%
1601 - 1800 cc | share | 0% | 0% | 0% | 0% | 0% | 0% | 0% | 0% | 0% | 0% | 0% | 0% | 0% | 0% | 0% | 0% | 0% | 0% | 0% | 0% | 0% | 0% | 0% | 0% | 0% | 0% | 0%
1801 - 2000 cc | share | 14.23% | 14.29% | 15.15% | 15.79% | 18.6% | 12.5% | 4.167% | 12.5% | 7.692% | 0% | 21.74% | 18.75% | 5.882% | 23.08% | 21.13% | 6.25% | 0% | 25% | 23.08% | 12.2% | 6.25% | 0% | 27.27% | 0% | 18.75% | 50% | 15.79%
Over 2000 cc | share | 85.12% | 85.71% | 84.85% | 78.95% | 81.4% | 87.5% | 95.83% | 87.5% | 92.31% | 100% | 73.91% | 81.25% | 94.12% | 76.92% | 78.87% | 93.75% | 100% | 75% | 76.92% | 87.8% | 93.75% | 100% | 72.73% | 80% | 75% | 41.67% | 84.21%
TOTAL | share | 100% | 100% | 100% | 100% | 100% | 100% | 100% | 100% | 100% | 100% | 100% | 100% | 100% | 100% | 100% | 100% | 100% | 100% | 100% | 100% | 100% | 100% | 100% | 100% | 100% | 100% | 100%
Fuel consumption for Diesel HEVs
Engine size | Unit | IE | IE-CW | IE-D | IE-KE | IE-KK | IE-LS | IE-LD | IE-LH | IE-MH | IE-OY | IE-WH | IE-WX | IE-WW | IE-CE | IE-CO | IE-KY | IE-LK | IE-TA | IE-WD | IE-G | IE-LM | IE-MO | IE-RN | IE-SO | IE-CN | IE-DL | IE-MN
Up to 1000 cc | MJ/km | 1.0462 | 1.0462 | 1.0462 | 1.0462 | 1.0462 | 1.0462 | 1.0462 | 1.0462 | 1.0462 | 1.0462 | 1.0462 | 1.0462 | 1.0462 | 1.0462 | 1.0462 | 1.0462 | 1.0462 | 1.0462 | 1.0462 | 1.0462 | 1.0462 | 1.0462 | 1.0462 | 1.0462 | 1.0462 | 1.0462 | 1.0462
1001 - 1200 cc | MJ/km | 1.0487 | 1.0487 | 1.0487 | 1.0487 | 1.0487 | 1.0487 | 1.0487 | 1.0487 | 1.0487 | 1.0487 | 1.0487 | 1.0487 | 1.0487 | 1.0487 | 1.0487 | 1.0487 | 1.0487 | 1.0487 | 1.0487 | 1.0487 | 1.0487 | 1.0487 | 1.0487 | 1.0487 | 1.0487 | 1.0487 | 1.0487
1201 - 1400 cc | MJ/km | 1.0797 | 1.0797 | 1.0797 | 1.0797 | 1.0797 | 1.0797 | 1.0797 | 1.0797 | 1.0797 | 1.0797 | 1.0797 | 1.0797 | 1.0797 | 1.0797 | 1.0797 | 1.0797 | 1.0797 | 1.0797 | 1.0797 | 1.0797 | 1.0797 | 1.0797 | 1.0797 | 1.0797 | 1.0797 | 1.0797 | 1.0797
1401 - 1600 cc | MJ/km | 1.086 | 1.086 | 1.086 | 1.086 | 1.086 | 1.086 | 1.086 | 1.086 | 1.086 | 1.086 | 1.086 | 1.086 | 1.086 | 1.086 | 1.086 | 1.086 | 1.086 | 1.086 | 1.086 | 1.086 | 1.086 | 1.086 | 1.086 | 1.086 | 1.086 | 1.086 | 1.086
1601 - 1800 cc | MJ/km | 1.2323 | 1.2323 | 1.2323 | 1.2323 | 1.2323 | 1.2323 | 1.2323 | 1.2323 | 1.2323 | 1.2323 | 1.2323 | 1.2323 | 1.2323 | 1.2323 | 1.2323 | 1.2323 | 1.2323 | 1.2323 | 1.2323 | 1.2323 | 1.2323 | 1.2323 | 1.2323 | 1.2323 | 1.2323 | 1.2323 | 1.2323
1801 - 2000 cc | MJ/km | 1.2277 | 1.2277 | 1.2277 | 1.2277 | 1.2277 | 1.2277 | 1.2277 | 1.2277 | 1.2277 | 1.2277 | 1.2277 | 1.2277 | 1.2277 | 1.2277 | 1.2277 | 1.2277 | 1.2277 | 1.2277 | 1.2277 | 1.2277 | 1.2277 | 1.2277 | 1.2277 | 1.2277 | 1.2277 | 1.2277 | 1.2277
Over 2000 cc | MJ/km | 1.4314 | 1.4314 | 1.4314 | 1.4314 | 1.4314 | 1.4314 | 1.4314 | 1.4314 | 1.4314 | 1.4314 | 1.4314 | 1.4314 | 1.4314 | 1.4314 | 1.4314 | 1.4314 | 1.4314 | 1.4314 | 1.4314 | 1.4314 | 1.4314 | 1.4314 | 1.4314 | 1.4314 | 1.4314 | 1.4314 | 1.4314
Source: SEAI
Fuel consumption for Diesel HEVs
Engine size | Unit | IE | IE-CW | IE-D | IE-KE | IE-KK | IE-LS | IE-LD | IE-LH | IE-MH | IE-OY | IE-WH | IE-WX | IE-WW | IE-CE | IE-CO | IE-KY | IE-LK | IE-TA | IE-WD | IE-G | IE-LM | IE-MO | IE-RN | IE-SO | IE-CN | IE-DL | IE-MN
All engine sizes | MJ/km | 1.4002 | 1.4023 | 1.4005 | 1.381 | 1.3935 | 1.4059 | 1.4229 | 1.4059 | 1.4157 | 1.4314 | 1.3718 | 1.3932 | 1.4194 | 1.3844 | 1.3884 | 1.4187 | 1.4314 | 1.3805 | 1.3844 | 1.4065 | 1.4187 | 1.4314 | 1.3758 | 1.3623 | 1.3716 | 1.3008 | 1.3992
| MVkm/PJ | 714.2047 | 713.1203 | 714.0181 | 724.0869 | 717.6217 | 711.2756 | 702.7918 | 711.2756 | 706.3563 | 698.6253 | 728.9609 | 717.7741 | 704.5219 | 722.3431 | 720.2767 | 704.8937 | 698.6253 | 724.3925 | 722.3431 | 710.9616 | 704.8937 | 698.6253 | 726.8295 | 734.0448 | 729.069 | 768.7732 | 714.6811
Number of Petrol PHEVs
Engine size | Unit | IE | IE-CW | IE-D | IE-KE | IE-KK | IE-LS | IE-LD | IE-LH | IE-MH | IE-OY | IE-WH | IE-WX | IE-WW | IE-CE | IE-CO | IE-KY | IE-LK | IE-TA | IE-WD | IE-G | IE-LM | IE-MO | IE-RN | IE-SO | IE-CN | IE-DL | IE-MN
Up to 1000 cc | Number | 141 | 2 | 4 | 3 | 3 | 1 | 5 | 1 | 4 | 1 | 3 | 0 | 2 | 2 | 18 | 5 | 0 | 1 | 1 | 71 | 2 | 2 | 1 | 0 | 1 | 2 | 6
1001 - 1200 cc | Number | 1 | 0 | 0 | 0 | 0 | 0 | 0 | 0 | 0 | 0 | 0 | 0 | 0 | 0 | 0 | 0 | 0 | 0 | 0 | 1 | 0 | 0 | 0 | 0 | 0 | 0 | 0
1201 - 1400 cc | Number | 168 | 2 | 6 | 0 | 15 | 2 | 6 | 4 | 3 | 1 | 3 | 1 | 6 | 1 | 20 | 4 | 0 | 3 | 2 | 69 | 1 | 6 | 0 | 1 | 1 | 3 | 8
1401 - 1600 cc | Number | 302 | 3 | 16 | 9 | 15 | 1 | 4 | 0 | 1 | 0 | 3 | 6 | 4 | 7 | 19 | 10 | 0 | 5 | 5 | 153 | 7 | 3 | 4 | 2 | 4 | 10 | 11
1601 - 1800 cc | Number | 62 | 1 | 2 | 0 | 1 | 1 | 2 | 1 | 1 | 0 | 2 | 0 | 0 | 1 | 11 | 4 | 0 | 1 | 1 | 20 | 0 | 4 | 2 | 1 | 1 | 2 | 3
1801 - 2000 cc | Number | 1926 | 7 | 75 | 21 | 110 | 17 | 36 | 10 | 13 | 7 | 19 | 28 | 29 | 24 | 188 | 129 | 2 | 13 | 28 | 1001 | 7 | 31 | 10 | 11 | 17 | 19 | 74
Over 2000 cc | Number | 159 | 0 | 6 | 0 | 6 | 2 | 1 | 2 | 1 | 1 | 2 | 0 | 1 | 2 | 6 | 0 | 1 | 0 | 3 | 115 | 0 | 1 | 1 | 1 | 0 | 1 | 6
TOTAL | Number | 2759 | 15 | 109 | 33 | 150 | 24 | 54 | 18 | 23 | 10 | 32 | 35 | 42 | 37 | 262 | 152 | 3 | 23 | 40 | 1430 | 17 | 47 | 18 | 16 | 24 | 37 | 108
Source: CSO, database of vehicle stock model
Share of Petrol PHEVs
Engine size | Unit | IE | IE-CW | IE-D | IE-KE | IE-KK | IE-LS | IE-LD | IE-LH | IE-MH | IE-OY | IE-WH | IE-WX | IE-WW | IE-CE | IE-CO | IE-KY | IE-LK | IE-TA | IE-WD | IE-G | IE-LM | IE-MO | IE-RN | IE-SO | IE-CN | IE-DL | IE-MN
Up to 1000 cc | share | 5.111% | 13.33% | 3.67% | 9.091% | 2% | 4.167% | 9.259% | 5.556% | 17.39% | 10% | 9.375% | 0% | 4.762% | 5.405% | 6.87% | 3.289% | 0% | 4.348% | 2.5% | 4.965% | 11.76% | 4.255% | 5.556% | 0% | 4.167% | 5.405% | 5.556%
1001 - 1200 cc | share | 0.03625% | 0% | 0% | 0% | 0% | 0% | 0% | 0% | 0% | 0% | 0% | 0% | 0% | 0% | 0% | 0% | 0% | 0% | 0% | 0.06993% | 0% | 0% | 0% | 0% | 0% | 0% | 0%
1201 - 1400 cc | share | 6.089% | 13.33% | 5.505% | 0% | 10% | 8.333% | 11.11% | 22.22% | 13.04% | 10% | 9.375% | 2.857% | 14.29% | 2.703% | 7.634% | 2.632% | 0% | 13.04% | 5% | 4.825% | 5.882% | 12.77% | 0% | 6.25% | 4.167% | 8.108% | 7.407%
1401 - 1600 cc | share | 10.95% | 20% | 14.68% | 27.27% | 10% | 4.167% | 7.407% | 0% | 4.348% | 0% | 9.375% | 17.14% | 9.524% | 18.92% | 7.252% | 6.579% | 0% | 21.74% | 12.5% | 10.7% | 41.18% | 6.383% | 22.22% | 12.5% | 16.67% | 27.03% | 10.19%
1601 - 1800 cc | share | 2.247% | 6.667% | 1.835% | 0% | 0.6667% | 4.167% | 3.704% | 5.556% | 4.348% | 0% | 6.25% | 0% | 0% | 2.703% | 4.198% | 2.632% | 0% | 4.348% | 2.5% | 1.399% | 0% | 8.511% | 11.11% | 6.25% | 4.167% | 5.405% | 2.778%
1801 - 2000 cc | share | 69.81% | 46.67% | 68.81% | 63.64% | 73.33% | 70.83% | 66.67% | 55.56% | 56.52% | 70% | 59.38% | 80% | 69.05% | 64.86% | 71.76% | 84.87% | 66.67% | 56.52% | 70% | 70% | 41.18% | 65.96% | 55.56% | 68.75% | 70.83% | 51.35% | 68.52%
Over 2000 cc | share | 5.763% | 0% | 5.505% | 0% | 4% | 8.333% | 1.852% | 11.11% | 4.348% | 10% | 6.25% | 0% | 2.381% | 5.405% | 2.29% | 0% | 33.33% | 0% | 7.5% | 8.042% | 0% | 2.128% | 5.556% | 6.25% | 0% | 2.703% | 5.556%
TOTAL | share | 100% | 100% | 100% | 100% | 100% | 100% | 100% | 100% | 100% | 100% | 100% | 100% | 100% | 100% | 100% | 100% | 100% | 100% | 100% | 100% | 100% | 100% | 100% | 100% | 100% | 100% | 100%
Fuel consumption for Petrol PHEVs
Engine size | Unit | IE | IE-CW | IE-D | IE-KE | IE-KK | IE-LS | IE-LD | IE-LH | IE-MH | IE-OY | IE-WH | IE-WX | IE-WW | IE-CE | IE-CO | IE-KY | IE-LK | IE-TA | IE-WD | IE-G | IE-LM | IE-MO | IE-RN | IE-SO | IE-CN | IE-DL | IE-MN
Up to 1000 cc | MJ/km | 0.95997 | 0.95997 | 0.95997 | 0.95997 | 0.95997 | 0.95997 | 0.95997 | 0.95997 | 0.95997 | 0.95997 | 0.95997 | 0.95997 | 0.95997 | 0.95997 | 0.95997 | 0.95997 | 0.95997 | 0.95997 | 0.95997 | 0.95997 | 0.95997 | 0.95997 | 0.95997 | 0.95997 | 0.95997 | 0.95997 | 0.95997
1001 - 1200 cc | MJ/km | 0.97114 | 0.97114 | 0.97114 | 0.97114 | 0.97114 | 0.97114 | 0.97114 | 0.97114 | 0.97114 | 0.97114 | 0.97114 | 0.97114 | 0.97114 | 0.97114 | 0.97114 | 0.97114 | 0.97114 | 0.97114 | 0.97114 | 0.97114 | 0.97114 | 0.97114 | 0.97114 | 0.97114 | 0.97114 | 0.97114 | 0.97114
1201 - 1400 cc | MJ/km | 1.0402 | 1.0402 | 1.0402 | 1.0402 | 1.0402 | 1.0402 | 1.0402 | 1.0402 | 1.0402 | 1.0402 | 1.0402 | 1.0402 | 1.0402 | 1.0402 | 1.0402 | 1.0402 | 1.0402 | 1.0402 | 1.0402 | 1.0402 | 1.0402 | 1.0402 | 1.0402 | 1.0402 | 1.0402 | 1.0402 | 1.0402
1401 - 1600 cc | MJ/km | 1.0474 | 1.0474 | 1.0474 | 1.0474 | 1.0474 | 1.0474 | 1.0474 | 1.0474 | 1.0474 | 1.0474 | 1.0474 | 1.0474 | 1.0474 | 1.0474 | 1.0474 | 1.0474 | 1.0474 | 1.0474 | 1.0474 | 1.0474 | 1.0474 | 1.0474 | 1.0474 | 1.0474 | 1.0474 | 1.0474 | 1.0474
1601 - 1800 cc | MJ/km | 1.0809 | 1.0809 | 1.0809 | 1.0809 | 1.0809 | 1.0809 | 1.0809 | 1.0809 | 1.0809 | 1.0809 | 1.0809 | 1.0809 | 1.0809 | 1.0809 | 1.0809 | 1.0809 | 1.0809 | 1.0809 | 1.0809 | 1.0809 | 1.0809 | 1.0809 | 1.0809 | 1.0809 | 1.0809 | 1.0809 | 1.0809
1801 - 2000 cc | MJ/km | 1.0847 | 1.0847 | 1.0847 | 1.0847 | 1.0847 | 1.0847 | 1.0847 | 1.0847 | 1.0847 | 1.0847 | 1.0847 | 1.0847 | 1.0847 | 1.0847 | 1.0847 | 1.0847 | 1.0847 | 1.0847 | 1.0847 | 1.0847 | 1.0847 | 1.0847 | 1.0847 | 1.0847 | 1.0847 | 1.0847 | 1.0847
Over 2000 cc | MJ/km | 1.1741 | 1.1741 | 1.1741 | 1.1741 | 1.1741 | 1.1741 | 1.1741 | 1.1741 | 1.1741 | 1.1741 | 1.1741 | 1.1741 | 1.1741 | 1.1741 | 1.1741 | 1.1741 | 1.1741 | 1.1741 | 1.1741 | 1.1741 | 1.1741 | 1.1741 | 1.1741 | 1.1741 | 1.1741 | 1.1741 | 1.1741
Source: SEAI
Fuel consumption for Petrol PHEVs
Engine size | Unit | IE | IE-CW | IE-D | IE-KE | IE-KK | IE-LS | IE-LD | IE-LH | IE-MH | IE-OY | IE-WH | IE-WX | IE-WW | IE-CE | IE-CO | IE-KY | IE-LK | IE-TA | IE-WD | IE-G | IE-LM | IE-MO | IE-RN | IE-SO | IE-CN | IE-DL | IE-MN
All engine sizes | MJ/km | 1.0766 | 1.0544 | 1.0771 | 1.0632 | 1.0776 | 1.0815 | 1.067 | 1.0776 | 1.0593 | 1.0767 | 1.0707 | 1.077 | 1.071 | 1.0744 | 1.0719 | 1.0769 | 1.1145 | 1.0652 | 1.0813 | 1.0794 | 1.0521 | 1.0729 | 1.074 | 1.0826 | 1.0713 | 1.0665 | 1.0755
| MVkm/PJ | 928.8751 | 948.3798 | 928.451 | 940.5528 | 927.9993 | 924.6052 | 937.2367 | 927.9818 | 944.0115 | 928.7412 | 933.971 | 928.4625 | 933.7174 | 930.7148 | 932.8996 | 928.6044 | 897.2481 | 938.7836 | 924.7974 | 926.4068 | 950.5122 | 932.039 | 931.063 | 923.686 | 933.4569 | 937.6536 | 929.7588
Number of Diesel PHEVs
Engine size | Unit | IE | IE-CW | IE-D | IE-KE | IE-KK | IE-LS | IE-LD | IE-LH | IE-MH | IE-OY | IE-WH | IE-WX | IE-WW | IE-CE | IE-CO | IE-KY | IE-LK | IE-TA | IE-WD | IE-G | IE-LM | IE-MO | IE-RN | IE-SO | IE-CN | IE-DL | IE-MN
Up to 1000 cc | Number | 0 | 0 | 0 | 0 | 0 | 0 | 0 | 0 | 0 | 0 | 0 | 0 | 0 | 0 | 0 | 0 | 0 | 0 | 0 | 0 | 0 | 0 | 0 | 0 | 0 | 0 | 0
1001 - 1200 cc | Number | 0 | 0 | 0 | 0 | 0 | 0 | 0 | 0 | 0 | 0 | 0 | 0 | 0 | 0 | 0 | 0 | 0 | 0 | 0 | 0 | 0 | 0 | 0 | 0 | 0 | 0 | 0
1201 - 1400 cc | Number | 0 | 0 | 0 | 0 | 0 | 0 | 0 | 0 | 0 | 0 | 0 | 0 | 0 | 0 | 0 | 0 | 0 | 0 | 0 | 0 | 0 | 0 | 0 | 0 | 0 | 0 | 0
1401 - 1600 cc | Number | 0 | 0 | 0 | 0 | 0 | 0 | 0 | 0 | 0 | 0 | 0 | 0 | 0 | 0 | 0 | 0 | 0 | 0 | 0 | 0 | 0 | 0 | 0 | 0 | 0 | 0 | 0
1601 - 1800 cc | Number | 0 | 0 | 0 | 0 | 0 | 0 | 0 | 0 | 0 | 0 | 0 | 0 | 0 | 0 | 0 | 0 | 0 | 0 | 0 | 0 | 0 | 0 | 0 | 0 | 0 | 0 | 0
1801 - 2000 cc | Number | 2 | 0 | 2 | 0 | 0 | 0 | 0 | 0 | 0 | 0 | 0 | 0 | 0 | 0 | 0 | 0 | 0 | 0 | 0 | 0 | 0 | 0 | 0 | 0 | 0 | 0 | 0
Over 2000 cc | Number | 23 | 0 | 9 | 2 | 0 | 0 | 1 | 0 | 1 | 0 | 0 | 1 | 1 | 2 | 2 | 0 | 0 | 1 | 0 | 0 | 0 | 0 | 0 | 1 | 0 | 1 | 1
TOTAL | Number | 25 | 0 | 11 | 2 | 0 | 0 | 1 | 0 | 1 | 0 | 0 | 1 | 1 | 2 | 2 | 0 | 0 | 1 | 0 | 0 | 0 | 0 | 0 | 1 | 0 | 1 | 1
Source: CSO, database of vehicle stock model
Share of Diesel PHEVs
Engine size | Unit | IE | IE-CW | IE-D | IE-KE | IE-KK | IE-LS | IE-LD | IE-LH | IE-MH | IE-OY | IE-WH | IE-WX | IE-WW | IE-CE | IE-CO | IE-KY | IE-LK | IE-TA | IE-WD | IE-G | IE-LM | IE-MO | IE-RN | IE-SO | IE-CN | IE-DL | IE-MN
Up to 1000 cc | share | 0% | #DIV/0! | 0% | 0% | #DIV/0! | #DIV/0! | 0% | #DIV/0! | 0% | #DIV/0! | #DIV/0! | 0% | 0% | 0% | 0% | #DIV/0! | #DIV/0! | 0% | #DIV/0! | #DIV/0! | #DIV/0! | #DIV/0! | #DIV/0! | 0% | #DIV/0! | 0% | 0%
1001 - 1200 cc | share | 0% | #DIV/0! | 0% | 0% | #DIV/0! | #DIV/0! | 0% | #DIV/0! | 0% | #DIV/0! | #DIV/0! | 0% | 0% | 0% | 0% | #DIV/0! | #DIV/0! | 0% | #DIV/0! | #DIV/0! | #DIV/0! | #DIV/0! | #DIV/0! | 0% | #DIV/0! | 0% | 0%
1201 - 1400 cc | share | 0% | #DIV/0! | 0% | 0% | #DIV/0! | #DIV/0! | 0% | #DIV/0! | 0% | #DIV/0! | #DIV/0! | 0% | 0% | 0% | 0% | #DIV/0! | #DIV/0! | 0% | #DIV/0! | #DIV/0! | #DIV/0! | #DIV/0! | #DIV/0! | 0% | #DIV/0! | 0% | 0%
1401 - 1600 cc | share | 0% | #DIV/0! | 0% | 0% | #DIV/0! | #DIV/0! | 0% | #DIV/0! | 0% | #DIV/0! | #DIV/0! | 0% | 0% | 0% | 0% | #DIV/0! | #DIV/0! | 0% | #DIV/0! | #DIV/0! | #DIV/0! | #DIV/0! | #DIV/0! | 0% | #DIV/0! | 0% | 0%
1601 - 1800 cc | share | 0% | #DIV/0! | 0% | 0% | #DIV/0! | #DIV/0! | 0% | #DIV/0! | 0% | #DIV/0! | #DIV/0! | 0% | 0% | 0% | 0% | #DIV/0! | #DIV/0! | 0% | #DIV/0! | #DIV/0! | #DIV/0! | #DIV/0! | #DIV/0! | 0% | #DIV/0! | 0% | 0%
1801 - 2000 cc | share | 8% | #DIV/0! | 18.18% | 0% | #DIV/0! | #DIV/0! | 0% | #DIV/0! | 0% | #DIV/0! | #DIV/0! | 0% | 0% | 0% | 0% | #DIV/0! | #DIV/0! | 0% | #DIV/0! | #DIV/0! | #DIV/0! | #DIV/0! | #DIV/0! | 0% | #DIV/0! | 0% | 0%
Over 2000 cc | share | 92% | #DIV/0! | 81.82% | 100% | #DIV/0! | #DIV/0! | 100% | #DIV/0! | 100% | #DIV/0! | #DIV/0! | 100% | 100% | 100% | 100% | #DIV/0! | #DIV/0! | 100% | #DIV/0! | #DIV/0! | #DIV/0! | #DIV/0! | #DIV/0! | 100% | #DIV/0! | 100% | 100%
TOTAL | share | 100% | #DIV/0! | 100% | 100% | #DIV/0! | #DIV/0! | 100% | #DIV/0! | 100% | #DIV/0! | #DIV/0! | 100% | 100% | 100% | 100% | #DIV/0! | #DIV/0! | 100% | #DIV/0! | #DIV/0! | #DIV/0! | #DIV/0! | #DIV/0! | 100% | #DIV/0! | 100% | 100%
Fuel consumption for Diesel PHEVs
Engine size | Unit | IE | IE-CW | IE-D | IE-KE | IE-KK | IE-LS | IE-LD | IE-LH | IE-MH | IE-OY | IE-WH | IE-WX | IE-WW | IE-CE | IE-CO | IE-KY | IE-LK | IE-TA | IE-WD | IE-G | IE-LM | IE-MO | IE-RN | IE-SO | IE-CN | IE-DL | IE-MN
Up to 1000 cc | MJ/km | 0.8942 | 0.8942 | 0.8942 | 0.8942 | 0.8942 | 0.8942 | 0.8942 | 0.8942 | 0.8942 | 0.8942 | 0.8942 | 0.8942 | 0.8942 | 0.8942 | 0.8942 | 0.8942 | 0.8942 | 0.8942 | 0.8942 | 0.8942 | 0.8942 | 0.8942 | 0.8942 | 0.8942 | 0.8942 | 0.8942 | 0.8942
1001 - 1200 cc | MJ/km | 0.89549 | 0.89549 | 0.89549 | 0.89549 | 0.89549 | 0.89549 | 0.89549 | 0.89549 | 0.89549 | 0.89549 | 0.89549 | 0.89549 | 0.89549 | 0.89549 | 0.89549 | 0.89549 | 0.89549 | 0.89549 | 0.89549 | 0.89549 | 0.89549 | 0.89549 | 0.89549 | 0.89549 | 0.89549 | 0.89549 | 0.89549
1201 - 1400 cc | MJ/km | 0.88899 | 0.88899 | 0.88899 | 0.88899 | 0.88899 | 0.88899 | 0.88899 | 0.88899 | 0.88899 | 0.88899 | 0.88899 | 0.88899 | 0.88899 | 0.88899 | 0.88899 | 0.88899 | 0.88899 | 0.88899 | 0.88899 | 0.88899 | 0.88899 | 0.88899 | 0.88899 | 0.88899 | 0.88899 | 0.88899 | 0.88899
1401 - 1600 cc | MJ/km | 0.91516 | 0.91516 | 0.91516 | 0.91516 | 0.91516 | 0.91516 | 0.91516 | 0.91516 | 0.91516 | 0.91516 | 0.91516 | 0.91516 | 0.91516 | 0.91516 | 0.91516 | 0.91516 | 0.91516 | 0.91516 | 0.91516 | 0.91516 | 0.91516 | 0.91516 | 0.91516 | 0.91516 | 0.91516 | 0.91516 | 0.91516
1601 - 1800 cc | MJ/km | 0.99212 | 0.99212 | 0.99212 | 0.99212 | 0.99212 | 0.99212 | 0.99212 | 0.99212 | 0.99212 | 0.99212 | 0.99212 | 0.99212 | 0.99212 | 0.99212 | 0.99212 | 0.99212 | 0.99212 | 0.99212 | 0.99212 | 0.99212 | 0.99212 | 0.99212 | 0.99212 | 0.99212 | 0.99212 | 0.99212 | 0.99212
1801 - 2000 cc | MJ/km | 1.0153 | 1.0153 | 1.0153 | 1.0153 | 1.0153 | 1.0153 | 1.0153 | 1.0153 | 1.0153 | 1.0153 | 1.0153 | 1.0153 | 1.0153 | 1.0153 | 1.0153 | 1.0153 | 1.0153 | 1.0153 | 1.0153 | 1.0153 | 1.0153 | 1.0153 | 1.0153 | 1.0153 | 1.0153 | 1.0153 | 1.0153
Over 2000 cc | MJ/km | 1.0969 | 1.0969 | 1.0969 | 1.0969 | 1.0969 | 1.0969 | 1.0969 | 1.0969 | 1.0969 | 1.0969 | 1.0969 | 1.0969 | 1.0969 | 1.0969 | 1.0969 | 1.0969 | 1.0969 | 1.0969 | 1.0969 | 1.0969 | 1.0969 | 1.0969 | 1.0969 | 1.0969 | 1.0969 | 1.0969 | 1.0969
Source: SEAI
Fuel consumption for Diesel PHEVs
Engine size | Unit | IE | IE-CW | IE-D | IE-KE | IE-KK | IE-LS | IE-LD | IE-LH | IE-MH | IE-OY | IE-WH | IE-WX | IE-WW | IE-CE | IE-CO | IE-KY | IE-LK | IE-TA | IE-WD | IE-G | IE-LM | IE-MO | IE-RN | IE-SO | IE-CN | IE-DL | IE-MN
All engine sizes | MJ/km | 1.0904 | 1.9908 | 1.0821 | 1.0969 | 1.9908 | 1.9908 | 1.9908 | 1.9908 | 1.9908 | 1.9908 | 1.9908 | 1.9908 | 1.9908 | 1.0969 | 1.0969 | 1.9908 | 1.9908 | 1.9908 | 1.9908 | 1.9908 | 1.9908 | 1.9908 | 1.9908 | 1.9908 | 1.9908 | 1.9908 | 1.9908
| MVkm/PJ | 917.1079 | 502.3169 | 924.1496 | 911.6501 | 502.3169 | 502.3169 | 502.3169 | 502.3169 | 502.3169 | 502.3169 | 502.3169 | 502.3169 | 502.3169 | 911.6501 | 911.6501 | 502.3169 | 502.3169 | 502.3169 | 502.3169 | 502.3169 | 502.3169 | 502.3169 | 502.3169 | 502.3169 | 502.3169 | 502.3169 | 502.3169
Number of BEVs
Battery range | Unit | IE | IE-CW | IE-D | IE-KE | IE-KK | IE-LS | IE-LD | IE-LH | IE-MH | IE-OY | IE-WH | IE-WX | IE-WW | IE-CE | IE-CO | IE-KY | IE-LK | IE-TA | IE-WD | IE-G | IE-LM | IE-MO | IE-RN | IE-SO | IE-CN | IE-DL | IE-MN
Up to 100 km | Number | 0 | 0 | 0 | 0 | 0 | 0 | 0 | 0 | 0 | 0 | 0 | 0 | 0 | 0 | 0 | 0 | 0 | 0 | 0 | 0 | 0 | 0 | 0 | 0 | 0 | 0 | 0
101 - 150 km | Number | 2428 | 35 | 892 | 150 | 24 | 23 | 14 | 53 | 125 | 23 | 47 | 70 | 134 | 60 | 270 | 56 | 60 | 50 | 57 | 119 | 13 | 24 | 24 | 23 | 23 | 34 | 25
151 - 200 km | Number | 986 | 11 | 362 | 62 | 12 | 11 | 10 | 22 | 52 | 6 | 17 | 28 | 56 | 24 | 110 | 22 | 26 | 21 | 24 | 48 | 4 | 11 | 6 | 6 | 12 | 17 | 6
201 - 250 km | Number | 795 | 0 | 299 | 57 | 13 | 15 | 0 | 20 | 45 | 0 | 25 | 31 | 48 | 16 | 95 | 15 | 26 | 16 | 14 | 44 | 0 | 16 | 0 | 0 | 0 | 0 | 0
251 - 300 km | Number | 241 | 0 | 93 | 17 | 4 | 5 | 0 | 6 | 13 | 0 | 7 | 9 | 14 | 5 | 29 | 4 | 8 | 5 | 4 | 13 | 0 | 5 | 0 | 0 | 0 | 0 | 0
301 - 350 km | Number | 0 | 0 | 0 | 0 | 0 | 0 | 0 | 0 | 0 | 0 | 0 | 0 | 0 | 0 | 0 | 0 | 0 | 0 | 0 | 0 | 0 | 0 | 0 | 0 | 0 | 0 | 0
Over 351 km | Number | 80 | 0 | 30 | 6 | 1 | 2 | 0 | 2 | 4 | 0 | 2 | 3 | 5 | 2 | 10 | 1 | 3 | 2 | 1 | 4 | 0 | 2 | 0 | 0 | 0 | 0 | 0
TOTAL | Number | 4530 | 46 | 1676 | 292 | 54 | 56 | 24 | 103 | 239 | 29 | 98 | 141 | 257 | 107 | 514 | 98 | 123 | 94 | 100 | 228 | 17 | 58 | 30 | 29 | 35 | 51 | 31
Source: CSO, database of vehicle stock model
Share of BEVs
Battery range | Unit | IE | IE-CW | IE-D | IE-KE | IE-KK | IE-LS | IE-LD | IE-LH | IE-MH | IE-OY | IE-WH | IE-WX | IE-WW | IE-CE | IE-CO | IE-KY | IE-LK | IE-TA | IE-WD | IE-G | IE-LM | IE-MO | IE-RN | IE-SO | IE-CN | IE-DL | IE-MN
Up to 100 km | share | 0% | 0% | 0% | 0% | 0% | 0% | 0% | 0% | 0% | 0% | 0% | 0% | 0% | 0% | 0% | 0% | 0% | 0% | 0% | 0% | 0% | 0% | 0% | 0% | 0% | 0% | 0%
100 - 150 km | share | 53.6% | 76.09% | 53.22% | 51.37% | 44.44% | 41.07% | 58.33% | 51.46% | 52.3% | 79.31% | 47.96% | 49.65% | 52.14% | 56.07% | 52.53% | 57.14% | 48.78% | 53.19% | 57% | 52.19% | 76.47% | 41.38% | 80% | 79.31% | 65.71% | 66.67% | 80.65%
150 - 200 km | share | 21.77% | 23.91% | 21.6% | 21.23% | 22.22% | 19.64% | 41.67% | 21.36% | 21.76% | 20.69% | 17.35% | 19.86% | 21.79% | 22.43% | 21.4% | 22.45% | 21.14% | 22.34% | 24% | 21.05% | 23.53% | 18.97% | 20% | 20.69% | 34.29% | 33.33% | 19.35%
200 - 250 km | share | 17.55% | 0% | 17.84% | 19.52% | 24.07% | 26.79% | 0% | 19.42% | 18.83% | 0% | 25.51% | 21.99% | 18.68% | 14.95% | 18.48% | 15.31% | 21.14% | 17.02% | 14% | 19.3% | 0% | 27.59% | 0% | 0% | 0% | 0% | 0%
250 - 300 km | share | 5.32% | 0% | 5.549% | 5.822% | 7.407% | 8.929% | 0% | 5.825% | 5.439% | 0% | 7.143% | 6.383% | 5.447% | 4.673% | 5.642% | 4.082% | 6.504% | 5.319% | 4% | 5.702% | 0% | 8.621% | 0% | 0% | 0% | 0% | 0%
300 - 350 km | share | 0% | 0% | 0% | 0% | 0% | 0% | 0% | 0% | 0% | 0% | 0% | 0% | 0% | 0% | 0% | 0% | 0% | 0% | 0% | 0% | 0% | 0% | 0% | 0% | 0% | 0% | 0%
Over 350 km | share | 1.766% | 0% | 1.79% | 2.055% | 1.852% | 3.571% | 0% | 1.942% | 1.674% | 0% | 2.041% | 2.128% | 1.946% | 1.869% | 1.946% | 1.02% | 2.439% | 2.128% | 1% | 1.754% | 0% | 3.448% | 0% | 0% | 0% | 0% | 0%
TOTAL | share | 100% | 100% | 100% | 100% | 100% | 100% | 100% | 100% | 100% | 100% | 100% | 100% | 100% | 100% | 100% | 100% | 100% | 100% | 100% | 100% | 100% | 100% | 100% | 100% | 100% | 100% | 100%
Fuel consumption for BEVs
Battery range | Unit | IE | IE-CW | IE-D | IE-KE | IE-KK | IE-LS | IE-LD | IE-LH | IE-MH | IE-OY | IE-WH | IE-WX | IE-WW | IE-CE | IE-CO | IE-KY | IE-LK | IE-TA | IE-WD | IE-G | IE-LM | IE-MO | IE-RN | IE-SO | IE-CN | IE-DL | IE-MN
Up to 100 km | MJ/km | 0.27364 | 0.27364 | 0.27364 | 0.27364 | 0.27364 | 0.27364 | 0.27364 | 0.27364 | 0.27364 | 0.27364 | 0.27364 | 0.27364 | 0.27364 | 0.27364 | 0.27364 | 0.27364 | 0.27364 | 0.27364 | 0.27364 | 0.27364 | 0.27364 | 0.27364 | 0.27364 | 0.27364 | 0.27364 | 0.27364 | 0.27364
100 - 150 km | MJ/km | 0.54281 | 0.54281 | 0.54281 | 0.54281 | 0.54281 | 0.54281 | 0.54281 | 0.54281 | 0.54281 | 0.54281 | 0.54281 | 0.54281 | 0.54281 | 0.54281 | 0.54281 | 0.54281 | 0.54281 | 0.54281 | 0.54281 | 0.54281 | 0.54281 | 0.54281 | 0.54281 | 0.54281 | 0.54281 | 0.54281 | 0.54281
150 - 200 km | MJ/km | 0.6138 | 0.6138 | 0.6138 | 0.6138 | 0.6138 | 0.6138 | 0.6138 | 0.6138 | 0.6138 | 0.6138 | 0.6138 | 0.6138 | 0.6138 | 0.6138 | 0.6138 | 0.6138 | 0.6138 | 0.6138 | 0.6138 | 0.6138 | 0.6138 | 0.6138 | 0.6138 | 0.6138 | 0.6138 | 0.6138 | 0.6138
200 - 250 km | MJ/km | 0.65324 | 0.65324 | 0.65324 | 0.65324 | 0.65324 | 0.65324 | 0.65324 | 0.65324 | 0.65324 | 0.65324 | 0.65324 | 0.65324 | 0.65324 | 0.65324 | 0.65324 | 0.65324 | 0.65324 | 0.65324 | 0.65324 | 0.65324 | 0.65324 | 0.65324 | 0.65324 | 0.65324 | 0.65324 | 0.65324 | 0.65324
250 - 300 km | MJ/km | 0.67834 | 0.67834 | 0.67834 | 0.67834 | 0.67834 | 0.67834 | 0.67834 | 0.67834 | 0.67834 | 0.67834 | 0.67834 | 0.67834 | 0.67834 | 0.67834 | 0.67834 | 0.67834 | 0.67834 | 0.67834 | 0.67834 | 0.67834 | 0.67834 | 0.67834 | 0.67834 | 0.67834 | 0.67834 | 0.67834 | 0.67834
300 - 350 km | MJ/km | 0.69572 | 0.69572 | 0.69572 | 0.69572 | 0.69572 | 0.69572 | 0.69572 | 0.69572 | 0.69572 | 0.69572 | 0.69572 | 0.69572 | 0.69572 | 0.69572 | 0.69572 | 0.69572 | 0.69572 | 0.69572 | 0.69572 | 0.69572 | 0.69572 | 0.69572 | 0.69572 | 0.69572 | 0.69572 | 0.69572 | 0.69572
Over 350 km | MJ/km | 0.71105 | 0.71105 | 0.71105 | 0.71105 | 0.71105 | 0.71105 | 0.71105 | 0.71105 | 0.71105 | 0.71105 | 0.71105 | 0.71105 | 0.71105 | 0.71105 | 0.71105 | 0.71105 | 0.71105 | 0.71105 | 0.71105 | 0.71105 | 0.71105 | 0.71105 | 0.71105 | 0.71105 | 0.71105 | 0.71105 | 0.71105
Source: SEAI
Fuel consumption for BEVs
Battery range | Unit | IE | IE-CW | IE-D | IE-KE | IE-KK | IE-LS | IE-LD | IE-LH | IE-MH | IE-OY | IE-WH | IE-WX | IE-WW | IE-CE | IE-CO | IE-KY | IE-LK | IE-TA | IE-WD | IE-G | IE-LM | IE-MO | IE-RN | IE-SO | IE-CN | IE-DL | IE-MN
All battery range | MJ/km | 0.58783 | 0.55979 | 0.58838 | 0.59079 | 0.59833 | 0.60445 | 0.57239 | 0.59058 | 0.58924 | 0.5575 | 0.59641 | 0.59342 | 0.58956 | 0.58473 | 0.58934 | 0.5829 | 0.59408 | 0.58826 | 0.58241 | 0.58975 | 0.55952 | 0.60423 | 0.55701 | 0.5575 | 0.56715 | 0.56648 | 0.55655
| MVkm/PJ | 1701.1817 | 1786.3851 | 1699.5838 | 1692.6471 | 1671.3221 | 1654.406 | 1747.0512 | 1693.2485 | 1697.1046 | 1793.7174 | 1676.6905 | 1685.1471 | 1696.1709 | 1710.1992 | 1696.8254 | 1715.5566 | 1683.2731 | 1699.9341 | 1716.9888 | 1695.6369 | 1787.2546 | 1655.012 | 1795.294 | 1793.7174 | 1763.1917 | 1765.2961 | 1796.7714
Number of gasoline ICEs_Taxis
Engine size | Unit | IE | IE-CW | IE-D | IE-KE | IE-KK | IE-LS | IE-LD | IE-LH | IE-MH | IE-OY | IE-WH | IE-WX | IE-WW | IE-CE | IE-CO | IE-KY | IE-LK | IE-TA | IE-WD | IE-G | IE-LM | IE-MO | IE-RN | IE-SO | IE-CN | IE-DL | IE-MN
Up to 1000 cc | Number | 5 | 0 | 4 | 0 | 0 | 0 | 0 | 0 | 0 | 0 | 0 | 0 | 0 | 0 | 1 | 0 | 0 | 0 | 0 | 0 | 0 | 0 | 0 | 0 | 0 | 0 | 0
1001 - 1200 cc | Number | 49 | 0 | 35 | 5 | 0 | 0 | 0 | 2 | 0 | 0 | 0 | 0 | 0 | 0 | 2 | 1 | 1 | 0 | 1 | 0 | 0 | 0 | 0 | 0 | 1 | 1 | 0
1201 - 1400 cc | Number | 150 | 0 | 104 | 3 | 1 | 2 | 0 | 2 | 3 | 1 | 1 | 1 | 0 | 2 | 12 | 3 | 8 | 1 | 1 | 2 | 0 | 1 | 0 | 2 | 0 | 0 | 0
1401 - 1600 cc | Number | 1287 | 2 | 810 | 32 | 6 | 5 | 0 | 21 | 48 | 3 | 9 | 9 | 15 | 26 | 95 | 10 | 84 | 6 | 25 | 51 | 0 | 12 | 1 | 6 | 3 | 7 | 1
1601 - 1800 cc | Number | 577 | 0 | 413 | 21 | 1 | 2 | 1 | 11 | 16 | 4 | 2 | 2 | 5 | 10 | 27 | 4 | 13 | 1 | 3 | 33 | 0 | 2 | 0 | 1 | 2 | 3 | 0
1801 - 2000 cc | Number | 161 | 3 | 103 | 2 | 0 | 0 | 0 | 1 | 10 | 0 | 0 | 1 | 4 | 1 | 6 | 2 | 5 | 1 | 7 | 8 | 0 | 1 | 0 | 1 | 0 | 5 | 0
Over 2000 cc | Number | 271 | 5 | 110 | 8 | 2 | 3 | 3 | 11 | 18 | 6 | 2 | 4 | 7 | 5 | 21 | 8 | 14 | 3 | 7 | 21 | 0 | 4 | 2 | 2 | 1 | 1 | 3
TOTAL | Number | 2500 | 10 | 1579 | 71 | 10 | 12 | 4 | 48 | 95 | 14 | 14 | 17 | 31 | 44 | 164 | 28 | 125 | 12 | 44 | 115 | 0 | 20 | 3 | 12 | 7 | 17 | 4
Source: CSO, database of vehicle stock model
Share of gasoline ICEs_Taxis
Engine size | Unit | IE | IE-CW | IE-D | IE-KE | IE-KK | IE-LS | IE-LD | IE-LH | IE-MH | IE-OY | IE-WH | IE-WX | IE-WW | IE-CE | IE-CO | IE-KY | IE-LK | IE-TA | IE-WD | IE-G | IE-LM | IE-MO | IE-RN | IE-SO | IE-CN | IE-DL | IE-MN
Up to 1000 cc | share | 0.2% | 0% | 0.2533% | 0% | 0% | 0% | 0% | 0% | 0% | 0% | 0% | 0% | 0% | 0% | 0.6098% | 0% | 0% | 0% | 0% | 0% | #DIV/0! | 0% | 0% | 0% | 0% | 0% | 0%
1001 - 1200 cc | share | 1.96% | 0% | 2.217% | 7.042% | 0% | 0% | 0% | 4.167% | 0% | 0% | 0% | 0% | 0% | 0% | 1.22% | 3.571% | 0.8% | 0% | 2.273% | 0% | #DIV/0! | 0% | 0% | 0% | 14.29% | 5.882% | 0%
1201 - 1400 cc | share | 6% | 0% | 6.586% | 4.225% | 10% | 16.67% | 0% | 4.167% | 3.158% | 7.143% | 7.143% | 5.882% | 0% | 4.545% | 7.317% | 10.71% | 6.4% | 8.333% | 2.273% | 1.739% | #DIV/0! | 5% | 0% | 16.67% | 0% | 0% | 0%
1401 - 1600 cc | share | 51.48% | 20% | 51.3% | 45.07% | 60% | 41.67% | 0% | 43.75% | 50.53% | 21.43% | 64.29% | 52.94% | 48.39% | 59.09% | 57.93% | 35.71% | 67.2% | 50% | 56.82% | 44.35% | #DIV/0! | 60% | 33.33% | 50% | 42.86% | 41.18% | 25%
1601 - 1800 cc | share | 23.08% | 0% | 26.16% | 29.58% | 10% | 16.67% | 25% | 22.92% | 16.84% | 28.57% | 14.29% | 11.76% | 16.13% | 22.73% | 16.46% | 14.29% | 10.4% | 8.333% | 6.818% | 28.7% | #DIV/0! | 10% | 0% | 8.333% | 28.57% | 17.65% | 0%
1801 - 2000 cc | share | 6.44% | 30% | 6.523% | 2.817% | 0% | 0% | 0% | 2.083% | 10.53% | 0% | 0% | 5.882% | 12.9% | 2.273% | 3.659% | 7.143% | 4% | 8.333% | 15.91% | 6.957% | #DIV/0! | 5% | 0% | 8.333% | 0% | 29.41% | 0%
Over 2000 cc | share | 10.84% | 50% | 6.966% | 11.27% | 20% | 25% | 75% | 22.92% | 18.95% | 42.86% | 14.29% | 23.53% | 22.58% | 11.36% | 12.8% | 28.57% | 11.2% | 25% | 15.91% | 18.26% | #DIV/0! | 20% | 66.67% | 16.67% | 14.29% | 5.882% | 75%
TOTAL | share | 100% | 100% | 100% | 100% | 100% | 100% | 100% | 100% | 100% | 100% | 100% | 100% | 100% | 100% | 100% | 100% | 100% | 100% | 100% | 100% | #DIV/0! | 100% | 100% | 100% | 100% | 100% | 100%
Fuel consumption for gasoline ICEs_Taxis
Engine size | Unit | IE | IE-CW | IE-D | IE-KE | IE-KK | IE-LS | IE-LD | IE-LH | IE-MH | IE-OY | IE-WH | IE-WX | IE-WW | IE-CE | IE-CO | IE-KY | IE-LK | IE-TA | IE-WD | IE-G | IE-LM | IE-MO | IE-RN | IE-SO | IE-CN | IE-DL | IE-MN
Up to 1000 cc | MJ/km | 1.541 | 1.541 | 1.541 | 1.541 | 1.541 | 1.541 | 1.541 | 1.541 | 1.541 | 1.541 | 1.541 | 1.541 | 1.541 | 1.541 | 1.541 | 1.541 | 1.541 | 1.541 | 1.541 | 1.541 | 1.541 | 1.541 | 1.541 | 1.541 | 1.541 | 1.541 | 1.541
1001 - 1200 cc | MJ/km | 1.569 | 1.569 | 1.569 | 1.569 | 1.569 | 1.569 | 1.569 | 1.569 | 1.569 | 1.569 | 1.569 | 1.569 | 1.569 | 1.569 | 1.569 | 1.569 | 1.569 | 1.569 | 1.569 | 1.569 | 1.569 | 1.569 | 1.569 | 1.569 | 1.569 | 1.569 | 1.569
1201 - 1400 cc | MJ/km | 1.7415 | 1.7415 | 1.7415 | 1.7415 | 1.7415 | 1.7415 | 1.7415 | 1.7415 | 1.7415 | 1.7415 | 1.7415 | 1.7415 | 1.7415 | 1.7415 | 1.7415 | 1.7415 | 1.7415 | 1.7415 | 1.7415 | 1.7415 | 1.7415 | 1.7415 | 1.7415 | 1.7415 | 1.7415 | 1.7415 | 1.7415
1401 - 1600 cc | MJ/km | 1.7597 | 1.7597 | 1.7597 | 1.7597 | 1.7597 | 1.7597 | 1.7597 | 1.7597 | 1.7597 | 1.7597 | 1.7597 | 1.7597 | 1.7597 | 1.7597 | 1.7597 | 1.7597 | 1.7597 | 1.7597 | 1.7597 | 1.7597 | 1.7597 | 1.7597 | 1.7597 | 1.7597 | 1.7597 | 1.7597 | 1.7597
1601 - 1800 cc | MJ/km | 1.8434 | 1.8434 | 1.8434 | 1.8434 | 1.8434 | 1.8434 | 1.8434 | 1.8434 | 1.8434 | 1.8434 | 1.8434 | 1.8434 | 1.8434 | 1.8434 | 1.8434 | 1.8434 | 1.8434 | 1.8434 | 1.8434 | 1.8434 | 1.8434 | 1.8434 | 1.8434 | 1.8434 | 1.8434 | 1.8434 | 1.8434
1801 - 2000 cc | MJ/km | 1.8529 | 1.8529 | 1.8529 | 1.8529 | 1.8529 | 1.8529 | 1.8529 | 1.8529 | 1.8529 | 1.8529 | 1.8529 | 1.8529 | 1.8529 | 1.8529 | 1.8529 | 1.8529 | 1.8529 | 1.8529 | 1.8529 | 1.8529 | 1.8529 | 1.8529 | 1.8529 | 1.8529 | 1.8529 | 1.8529 | 1.8529
Over 2000 cc | MJ/km | 2.0764 | 2.0764 | 2.0764 | 2.0764 | 2.0764 | 2.0764 | 2.0764 | 2.0764 | 2.0764 | 2.0764 | 2.0764 | 2.0764 | 2.0764 | 2.0764 | 2.0764 | 2.0764 | 2.0764 | 2.0764 | 2.0764 | 2.0764 | 2.0764 | 2.0764 | 2.0764 | 2.0764 | 2.0764 | 2.0764 | 2.0764
Source: SEAI
Fuel consumption for gasoline ICEs_Taxis
Engine size | Unit | IE | IE-CW | IE-D | IE-KE | IE-KK | IE-LS | IE-LD | IE-LH | IE-MH | IE-OY | IE-WH | IE-WX | IE-WW | IE-CE | IE-CO | IE-KY | IE-LK | IE-TA | IE-WD | IE-G | IE-LM | IE-MO | IE-RN | IE-SO | IE-CN | IE-DL | IE-MN
All engine sizes | MJ/km | 1.8141 | 1.946 | 1.8037 | 1.8086 | 1.8296 | 1.8498 | 2.0182 | 1.8447 | 1.843 | 1.918 | 1.8156 | 1.8485 | 1.8567 | 1.816 | 1.8124 | 1.86 | 1.8049 | 1.8521 | 1.8259 | 1.8477 | 1.8141 | 1.8352 | 1.9709 | 1.8242 | 1.8016 | 1.8093 | 1.9973
| MVkm/PJ | 551.2458 | 513.8674 | 554.4031 | 552.9282 | 546.5708 | 540.6005 | 495.4988 | 542.0967 | 542.5836 | 521.3636 | 550.7841 | 540.9863 | 538.5799 | 550.6635 | 551.741 | 537.6222 | 554.0455 | 539.9269 | 547.6851 | 541.2112 | 551.2458 | 544.9124 | 507.3942 | 548.1873 | 555.0629 | 552.7053 | 500.6883
Number of diesel ICEs_Taxis
Engine size | Unit | IE | IE-CW | IE-D | IE-KE | IE-KK | IE-LS | IE-LD | IE-LH | IE-MH | IE-OY | IE-WH | IE-WX | IE-WW | IE-CE | IE-CO | IE-KY | IE-LK | IE-TA | IE-WD | IE-G | IE-LM | IE-MO | IE-RN | IE-SO | IE-CN | IE-DL | IE-MN
Up to 1000 cc | Number | 3 | 0 | 3 | 0 | 0 | 0 | 0 | 0 | 0 | 0 | 0 | 0 | 0 | 0 | 0 | 0 | 0 | 0 | 0 | 0 | 0 | 0 | 0 | 0 | 0 | 0 | 0
1001 - 1200 cc | Number | 0 | 0 | 0 | 0 | 0 | 0 | 0 | 0 | 0 | 0 | 0 | 0 | 0 | 0 | 0 | 0 | 0 | 0 | 0 | 0 | 0 | 0 | 0 | 0 | 0 | 0 | 0
1201 - 1400 cc | Number | 225 | 1 | 63 | 7 | 2 | 2 | 1 | 6 | 3 | 0 | 0 | 0 | 2 | 5 | 103 | 5 | 8 | 2 | 4 | 2 | 1 | 1 | 1 | 2 | 4 | 0 | 0
1401 - 1600 cc | Number | 5215 | 40 | 3035 | 217 | 74 | 71 | 16 | 120 | 251 | 27 | 73 | 70 | 69 | 49 | 375 | 64 | 93 | 37 | 83 | 189 | 10 | 54 | 31 | 46 | 39 | 67 | 15
1601 - 1800 cc | Number | 673 | 9 | 344 | 34 | 8 | 8 | 3 | 17 | 35 | 4 | 8 | 11 | 11 | 7 | 51 | 16 | 25 | 8 | 7 | 28 | 5 | 10 | 5 | 5 | 6 | 7 | 1
1801 - 2000 cc | Number | 8244 | 74 | 3896 | 316 | 76 | 95 | 49 | 268 | 395 | 81 | 142 | 106 | 135 | 130 | 776 | 193 | 219 | 120 | 111 | 404 | 38 | 133 | 71 | 69 | 85 | 220 | 42
Over 2000 cc | Number | 3103 | 23 | 1173 | 141 | 44 | 24 | 14 | 97 | 148 | 38 | 36 | 63 | 98 | 110 | 233 | 158 | 142 | 74 | 57 | 199 | 11 | 72 | 21 | 33 | 23 | 54 | 17
TOTAL | Number | 17463 | 147 | 8514 | 715 | 204 | 200 | 83 | 508 | 832 | 150 | 259 | 250 | 315 | 301 | 1538 | 436 | 487 | 241 | 262 | 822 | 65 | 270 | 129 | 155 | 157 | 348 | 75
Source: CSO, database of vehicle stock model
Share of diesel ICEs_Taxis
Engine size | Unit | IE | IE-CW | IE-D | IE-KE | IE-KK | IE-LS | IE-LD | IE-LH | IE-MH | IE-OY | IE-WH | IE-WX | IE-WW | IE-CE | IE-CO | IE-KY | IE-LK | IE-TA | IE-WD | IE-G | IE-LM | IE-MO | IE-RN | IE-SO | IE-CN | IE-DL | IE-MN
Up to 1000 cc | share | 0.01718% | 0% | 0.03524% | 0% | 0% | 0% | 0% | 0% | 0% | 0% | 0% | 0% | 0% | 0% | 0% | 0% | 0% | 0% | 0% | 0% | 0% | 0% | 0% | 0% | 0% | 0% | 0%
1001 - 1200 cc | share | 0% | 0% | 0% | 0% | 0% | 0% | 0% | 0% | 0% | 0% | 0% | 0% | 0% | 0% | 0% | 0% | 0% | 0% | 0% | 0% | 0% | 0% | 0% | 0% | 0% | 0% | 0%
1201 - 1400 cc | share | 1.288% | 0.6803% | 0.74% | 0.979% | 0.9804% | 1% | 1.205% | 1.181% | 0.3606% | 0% | 0% | 0% | 0.6349% | 1.661% | 6.697% | 1.147% | 1.643% | 0.8299% | 1.527% | 0.2433% | 1.538% | 0.3704% | 0.7752% | 1.29% | 2.548% | 0% | 0%
1401 - 1600 cc | share | 29.86% | 27.21% | 35.65% | 30.35% | 36.27% | 35.5% | 19.28% | 23.62% | 30.17% | 18% | 28.19% | 28% | 21.9% | 16.28% | 24.38% | 14.68% | 19.1% | 15.35% | 31.68% | 22.99% | 15.38% | 20% | 24.03% | 29.68% | 24.84% | 19.25% | 20%
1601 - 1800 cc | share | 3.854% | 6.122% | 4.04% | 4.755% | 3.922% | 4% | 3.614% | 3.346% | 4.207% | 2.667% | 3.089% | 4.4% | 3.492% | 2.326% | 3.316% | 3.67% | 5.133% | 3.32% | 2.672% | 3.406% | 7.692% | 3.704% | 3.876% | 3.226% | 3.822% | 2.011% | 1.333%
1801 - 2000 cc | share | 47.21% | 50.34% | 45.76% | 44.2% | 37.25% | 47.5% | 59.04% | 52.76% | 47.48% | 54% | 54.83% | 42.4% | 42.86% | 43.19% | 50.46% | 44.27% | 44.97% | 49.79% | 42.37% | 49.15% | 58.46% | 49.26% | 55.04% | 44.52% | 54.14% | 63.22% | 56%
Over 2000 cc | share | 17.77% | 15.65% | 13.78% | 19.72% | 21.57% | 12% | 16.87% | 19.09% | 17.79% | 25.33% | 13.9% | 25.2% | 31.11% | 36.54% | 15.15% | 36.24% | 29.16% | 30.71% | 21.76% | 24.21% | 16.92% | 26.67% | 16.28% | 21.29% | 14.65% | 15.52% | 22.67%
TOTAL | share | 100% | 100% | 100% | 100% | 100% | 100% | 100% | 100% | 100% | 100% | 100% | 100% | 100% | 100% | 100% | 100% | 100% | 100% | 100% | 100% | 100% | 100% | 100% | 100% | 100% | 100% | 100%
Fuel consumption for diesel ICEs_Taxis
Engine size | Unit | IE | IE-CW | IE-D | IE-KE | IE-KK | IE-LS | IE-LD | IE-LH | IE-MH | IE-OY | IE-WH | IE-WX | IE-WW | IE-CE | IE-CO | IE-KY | IE-LK | IE-TA | IE-WD | IE-G | IE-LM | IE-MO | IE-RN | IE-SO | IE-CN | IE-DL | IE-MN
Up to 1000 cc | MJ/km | 1.3766 | 1.3766 | 1.3766 | 1.3766 | 1.3766 | 1.3766 | 1.3766 | 1.3766 | 1.3766 | 1.3766 | 1.3766 | 1.3766 | 1.3766 | 1.3766 | 1.3766 | 1.3766 | 1.3766 | 1.3766 | 1.3766 | 1.3766 | 1.3766 | 1.3766 | 1.3766 | 1.3766 | 1.3766 | 1.3766 | 1.3766
1001 - 1200 cc | MJ/km | 1.3798 | 1.3798 | 1.3798 | 1.3798 | 1.3798 | 1.3798 | 1.3798 | 1.3798 | 1.3798 | 1.3798 | 1.3798 | 1.3798 | 1.3798 | 1.3798 | 1.3798 | 1.3798 | 1.3798 | 1.3798 | 1.3798 | 1.3798 | 1.3798 | 1.3798 | 1.3798 | 1.3798 | 1.3798 | 1.3798 | 1.3798
1201 - 1400 cc | MJ/km | 1.42 | 1.42 | 1.42 | 1.42 | 1.42 | 1.42 | 1.42 | 1.42 | 1.42 | 1.42 | 1.42 | 1.42 | 1.42 | 1.42 | 1.42 | 1.42 | 1.42 | 1.42 | 1.42 | 1.42 | 1.42 | 1.42 | 1.42 | 1.42 | 1.42 | 1.42 | 1.42
1401 - 1600 cc | MJ/km | 1.429 | 1.429 | 1.429 | 1.429 | 1.429 | 1.429 | 1.429 | 1.429 | 1.429 | 1.429 | 1.429 | 1.429 | 1.429 | 1.429 | 1.429 | 1.429 | 1.429 | 1.429 | 1.429 | 1.429 | 1.429 | 1.429 | 1.429 | 1.429 | 1.429 | 1.429 | 1.429
1601 - 1800 cc | MJ/km | 1.6214 | 1.6214 | 1.6214 | 1.6214 | 1.6214 | 1.6214 | 1.6214 | 1.6214 | 1.6214 | 1.6214 | 1.6214 | 1.6214 | 1.6214 | 1.6214 | 1.6214 | 1.6214 | 1.6214 | 1.6214 | 1.6214 | 1.6214 | 1.6214 | 1.6214 | 1.6214 | 1.6214 | 1.6214 | 1.6214 | 1.6214
1801 - 2000 cc | MJ/km | 1.7084 | 1.7084 | 1.7084 | 1.7084 | 1.7084 | 1.7084 | 1.7084 | 1.7084 | 1.7084 | 1.7084 | 1.7084 | 1.7084 | 1.7084 | 1.7084 | 1.7084 | 1.7084 | 1.7084 | 1.7084 | 1.7084 | 1.7084 | 1.7084 | 1.7084 | 1.7084 | 1.7084 | 1.7084 | 1.7084 | 1.7084
Over 2000 cc | MJ/km | 1.8834 | 1.8834 | 1.8834 | 1.8834 | 1.8834 | 1.8834 | 1.8834 | 1.8834 | 1.8834 | 1.8834 | 1.8834 | 1.8834 | 1.8834 | 1.8834 | 1.8834 | 1.8834 | 1.8834 | 1.8834 | 1.8834 | 1.8834 | 1.8834 | 1.8834 | 1.8834 | 1.8834 | 1.8834 | 1.8834 | 1.8834
Source: SEAI
Fuel consumption for diesel ICEs_Taxis
Engine size | Unit | IE | IE-CW | IE-D | IE-KE | IE-KK | IE-LS | IE-LD | IE-LH | IE-MH | IE-OY | IE-WH | IE-WX | IE-WW | IE-CE | IE-CO | IE-KY | IE-LK | IE-TA | IE-WD | IE-G | IE-LM | IE-MO | IE-RN | IE-SO | IE-CN | IE-DL | IE-MN
All engine sizes | MJ/km | 1.6489 | 1.6525 | 1.6271 | 1.6511 | 1.6386 | 1.6238 | 1.6774 | 1.6695 | 1.6505 | 1.7001 | 1.6513 | 1.6704 | 1.6968 | 1.72 | 1.6446 | 1.7243 | 1.6969 | 1.7139 | 1.6512 | 1.6829 | 1.6489 | 1.6949 | 1.6641 | 1.6562 | 1.654 | 1.68 | 1.691
| MVkm/PJ | 606.4556 | 605.159 | 614.5753 | 605.6397 | 610.2957 | 615.8233 | 596.1506 | 598.9857 | 605.8648 | 588.1965 | 605.5912 | 598.6468 | 589.3563 | 581.3792 | 608.0584 | 579.9465 | 589.3238 | 583.4479 | 605.6105 | 594.2295 | 606.4556 | 590.0094 | 600.9149 | 603.7901 | 604.6131 | 595.2375 | 591.3602
Number of Petrol HEVs_Taxis
Engine size | Unit | IE | IE-CW | IE-D | IE-KE | IE-KK | IE-LS | IE-LD | IE-LH | IE-MH | IE-OY | IE-WH | IE-WX | IE-WW | IE-CE | IE-CO | IE-KY | IE-LK | IE-TA | IE-WD | IE-G | IE-LM | IE-MO | IE-RN | IE-SO | IE-CN | IE-DL | IE-MN
Up to 1000 cc | Number | 18 | 0 | 10 | 0 | 0 | 2 | 0 | 0 | 1 | 0 | 0 | 0 | 0 | 0 | 3 | 1 | 0 | 0 | 0 | 0 | 0 | 0 | 0 | 0 | 1 | 0 | 0
1001 - 1200 cc | Number | 0 | 0 | 0 | 0 | 0 | 0 | 0 | 0 | 0 | 0 | 0 | 0 | 0 | 0 | 0 | 0 | 0 | 0 | 0 | 0 | 0 | 0 | 0 | 0 | 0 | 0 | 0
1201 - 1400 cc | Number | 49 | 0 | 39 | 2 | 0 | 2 | 0 | 2 | 3 | 0 | 0 | 0 | 0 | 0 | 0 | 0 | 1 | 0 | 0 | 0 | 0 | 0 | 0 | 0 | 0 | 0 | 0
1401 - 1600 cc | Number | 165 | 1 | 131 | 5 | 0 | 0 | 0 | 1 | 6 | 0 | 2 | 0 | 2 | 2 | 2 | 0 | 9 | 0 | 0 | 3 | 0 | 1 | 0 | 0 | 0 | 0 | 0
1601 - 1800 cc | Number | 1018 | 2 | 810 | 28 | 0 | 11 | 0 | 15 | 38 | 3 | 3 | 3 | 9 | 5 | 41 | 3 | 31 | 1 | 0 | 12 | 0 | 1 | 0 | 1 | 0 | 1 | 0
1801 - 2000 cc | Number | 17 | 0 | 10 | 0 | 0 | 0 | 0 | 0 | 1 | 0 | 0 | 0 | 0 | 0 | 2 | 0 | 1 | 1 | 1 | 0 | 0 | 0 | 0 | 1 | 0 | 0 | 0
Over 2000 cc | Number | 83 | 1 | 55 | 2 | 1 | 1 | 0 | 7 | 2 | 0 | 1 | 0 | 2 | 0 | 1 | 0 | 0 | 1 | 0 | 9 | 0 | 0 | 0 | 0 | 0 | 0 | 0
TOTAL | Number | 1350 | 4 | 1055 | 37 | 1 | 16 | 0 | 25 | 51 | 3 | 6 | 3 | 13 | 7 | 49 | 4 | 42 | 3 | 1 | 24 | 0 | 2 | 0 | 2 | 1 | 1 | 0
Source: CSO, database of vehicle stock model
Share of Petrol HEVs_Taxis
Engine size | Unit | IE | IE-CW | IE-D | IE-KE | IE-KK | IE-LS | IE-LD | IE-LH | IE-MH | IE-OY | IE-WH | IE-WX | IE-WW | IE-CE | IE-CO | IE-KY | IE-LK | IE-TA | IE-WD | IE-G | IE-LM | IE-MO | IE-RN | IE-SO | IE-CN | IE-DL | IE-MN
Up to 1000 cc | share | 1.333% | 0% | 0.9479% | 0% | 0% | 12.5% | #DIV/0! | 0% | 1.961% | 0% | 0% | 0% | 0% | 0% | 6.122% | 25% | 0% | 0% | 0% | 0% | #DIV/0! | 0% | #DIV/0! | 0% | 100% | 0% | #DIV/0!
1001 - 1200 cc | share | 0% | 0% | 0% | 0% | 0% | 0% | #DIV/0! | 0% | 0% | 0% | 0% | 0% | 0% | 0% | 0% | 0% | 0% | 0% | 0% | 0% | #DIV/0! | 0% | #DIV/0! | 0% | 0% | 0% | #DIV/0!
1201 - 1400 cc | share | 3.63% | 0% | 3.697% | 5.405% | 0% | 12.5% | #DIV/0! | 8% | 5.882% | 0% | 0% | 0% | 0% | 0% | 0% | 0% | 2.381% | 0% | 0% | 0% | #DIV/0! | 0% | #DIV/0! | 0% | 0% | 0% | #DIV/0!
1401 - 1600 cc | share | 12.22% | 25% | 12.42% | 13.51% | 0% | 0% | #DIV/0! | 4% | 11.76% | 0% | 33.33% | 0% | 15.38% | 28.57% | 4.082% | 0% | 21.43% | 0% | 0% | 12.5% | #DIV/0! | 50% | #DIV/0! | 0% | 0% | 0% | #DIV/0!
1601 - 1800 cc | share | 75.41% | 50% | 76.78% | 75.68% | 0% | 68.75% | #DIV/0! | 60% | 74.51% | 100% | 50% | 100% | 69.23% | 71.43% | 83.67% | 75% | 73.81% | 33.33% | 0% | 50% | #DIV/0! | 50% | #DIV/0! | 50% | 0% | 100% | #DIV/0!
1801 - 2000 cc | share | 1.259% | 0% | 0.9479% | 0% | 0% | 0% | #DIV/0! | 0% | 1.961% | 0% | 0% | 0% | 0% | 0% | 4.082% | 0% | 2.381% | 33.33% | 100% | 0% | #DIV/0! | 0% | #DIV/0! | 50% | 0% | 0% | #DIV/0!
Over 2000 cc | share | 6.148% | 25% | 5.213% | 5.405% | 100% | 6.25% | #DIV/0! | 28% | 3.922% | 0% | 16.67% | 0% | 15.38% | 0% | 2.041% | 0% | 0% | 33.33% | 0% | 37.5% | #DIV/0! | 0% | #DIV/0! | 0% | 0% | 0% | #DIV/0!
TOTAL | share | 100% | 100% | 100% | 100% | 100% | 100% | #DIV/0! | 100% | 100% | 100% | 100% | 100% | 100% | 100% | 100% | 100% | 100% | 100% | 100% | 100% | #DIV/0! | 100% | #DIV/0! | 100% | 100% | 100% | #DIV/0!
Fuel consumption for Petrol HEVs_Taxis
Engine size | Unit | IE | IE-CW | IE-D | IE-KE | IE-KK | IE-LS | IE-LD | IE-LH | IE-MH | IE-OY | IE-WH | IE-WX | IE-WW | IE-CE | IE-CO | IE-KY | IE-LK | IE-TA | IE-WD | IE-G | IE-LM | IE-MO | IE-RN | IE-SO | IE-CN | IE-DL | IE-MN
Up to 1000 cc | MJ/km | 1.1712 | 1.1712 | 1.1712 | 1.1712 | 1.1712 | 1.1712 | 1.1712 | 1.1712 | 1.1712 | 1.1712 | 1.1712 | 1.1712 | 1.1712 | 1.1712 | 1.1712 | 1.1712 | 1.1712 | 1.1712 | 1.1712 | 1.1712 | 1.1712 | 1.1712 | 1.1712 | 1.1712 | 1.1712 | 1.1712 | 1.1712
1001 - 1200 cc | MJ/km | 1.1924 | 1.1924 | 1.1924 | 1.1924 | 1.1924 | 1.1924 | 1.1924 | 1.1924 | 1.1924 | 1.1924 | 1.1924 | 1.1924 | 1.1924 | 1.1924 | 1.1924 | 1.1924 | 1.1924 | 1.1924 | 1.1924 | 1.1924 | 1.1924 | 1.1924 | 1.1924 | 1.1924 | 1.1924 | 1.1924 | 1.1924
1201 - 1400 cc | MJ/km | 1.3236 | 1.3236 | 1.3236 | 1.3236 | 1.3236 | 1.3236 | 1.3236 | 1.3236 | 1.3236 | 1.3236 | 1.3236 | 1.3236 | 1.3236 | 1.3236 | 1.3236 | 1.3236 | 1.3236 | 1.3236 | 1.3236 | 1.3236 | 1.3236 | 1.3236 | 1.3236 | 1.3236 | 1.3236 | 1.3236 | 1.3236
1401 - 1600 cc | MJ/km | 1.3374 | 1.3374 | 1.3374 | 1.3374 | 1.3374 | 1.3374 | 1.3374 | 1.3374 | 1.3374 | 1.3374 | 1.3374 | 1.3374 | 1.3374 | 1.3374 | 1.3374 | 1.3374 | 1.3374 | 1.3374 | 1.3374 | 1.3374 | 1.3374 | 1.3374 | 1.3374 | 1.3374 | 1.3374 | 1.3374 | 1.3374
1601 - 1800 cc | MJ/km | 1.401 | 1.401 | 1.401 | 1.401 | 1.401 | 1.401 | 1.401 | 1.401 | 1.401 | 1.401 | 1.401 | 1.401 | 1.401 | 1.401 | 1.401 | 1.401 | 1.401 | 1.401 | 1.401 | 1.401 | 1.401 | 1.401 | 1.401 | 1.401 | 1.401 | 1.401 | 1.401
1801 - 2000 cc | MJ/km | 1.4082 | 1.4082 | 1.4082 | 1.4082 | 1.4082 | 1.4082 | 1.4082 | 1.4082 | 1.4082 | 1.4082 | 1.4082 | 1.4082 | 1.4082 | 1.4082 | 1.4082 | 1.4082 | 1.4082 | 1.4082 | 1.4082 | 1.4082 | 1.4082 | 1.4082 | 1.4082 | 1.4082 | 1.4082 | 1.4082 | 1.4082
Over 2000 cc | MJ/km | 1.5781 | 1.5781 | 1.5781 | 1.5781 | 1.5781 | 1.5781 | 1.5781 | 1.5781 | 1.5781 | 1.5781 | 1.5781 | 1.5781 | 1.5781 | 1.5781 | 1.5781 | 1.5781 | 1.5781 | 1.5781 | 1.5781 | 1.5781 | 1.5781 | 1.5781 | 1.5781 | 1.5781 | 1.5781 | 1.5781 | 1.5781
Source: SEAI
Fuel consumption for Petrol HEVs_Taxis
Engine size | Unit | IE | IE-CW | IE-D | IE-KE | IE-KK | IE-LS | IE-LD | IE-LH | IE-MH | IE-OY | IE-WH | IE-WX | IE-WW | IE-CE | IE-CO | IE-KY | IE-LK | IE-TA | IE-WD | IE-G | IE-LM | IE-MO | IE-RN | IE-SO | IE-CN | IE-DL | IE-MN
All engine sizes | MJ/km | 1.3983 | 1.4293 | 1.3973 | 1.3978 | 1.5781 | 1.3736 | 1.3983 | 1.4418 | 1.3915 | 1.401 | 1.4093 | 1.401 | 1.4184 | 1.3828 | 1.3882 | 1.3435 | 1.3857 | 1.4624 | 1.4082 | 1.4594 | 1.3983 | 1.3692 | 1.3983 | 1.4046 | 1.1712 | 1.401 | 1.3983
| MVkm/PJ | 715.1591 | 699.6236 | 715.6549 | 715.4348 | 633.6762 | 727.998 | 715.1591 | 693.5691 | 718.6474 | 713.8 | 709.5827 | 713.8 | 705.0089 | 723.1789 | 720.3568 | 744.3182 | 721.6798 | 683.7993 | 710.1232 | 685.1983 | 715.1591 | 730.3763 | 715.1591 | 711.9569 | 853.8338 | 713.8 | 715.1591
The Energy consumption profile of Iarnród Éireann (MWhr)
Year |  | 2014 | 2015 | 2016 | 2017 | 2018
Diesel oil for traction |  | 414900 | 414900 | 429000 | 438000 | 445500
Electricity for traction |  | 19200 | 19200 | 24458 | 25240 | 26222
Road Fuel |  | 15300 | 15300 | 15700 | 15527 | 15005
Electricity other |  | 37400 | 37400 | 36889 | 36816 | 37031
Gas for heating |  | 8400 | 8400 | 8700 | 8600 | 9032
Total Energy use MWhr |  | 495200 | 495200 | 514747 | 524183 | 532790
|  | 64% | 64%
Passenger M km |  | 1803 | 1803 | 1990 | 2121 | 2281
Total Energy use MWhr per 10,000 Passenger km |  | 2.75 | 2.75 | 2.59 | 2.47 | 2.34
Efficiency (Mpkm/PJ) |  | 1010.101 | 1010.101 | 1072.5011 | 1124.6064 | 1187.0845
|  | 69% | 69%
Train M km |  | 18.4 | 18.4 | 18.4 | 18.63 | 18.88
Total Energy use MWhr per 100 Train km |  | 2.69 | 2.69 | 2.8 | 2.82 | 2.82
|  | 65% | 65%
Number of Electricity Accounts (MPRN) |  | 597 | 597 | 614 | 616 | 617
|  | 153% | 153%
Cost of Energy based on Diesel Oil |  | 0.77 | 0.77 | 0.74 | 0.55 | 0.56
|  | 227% | 227%
Source: Irish Rail, Financial Year Ended 31 December 2018
https://www.irishrail.ie/IrishRail/media/Imported/18_ie_annual_report_final.pdf
| unit | 2014 | 2015 | 2016 | 2017 | 2018
Total Electricity use | MWh | 56600 | 56600 | 61347 | 62056 | 63253
Total Diesel use | MWh | 430200 | 430200 | 444700 | 453527 | 460505
Electricity use | MWh/10^4P | 0.31392 | 0.31392 | 0.30828 | 0.29258 | 0.2773
Diesel use | MWh/10^4P | 2.386 | 2.386 | 2.2347 | 2.1383 | 2.0189
Total | MWh/10^4P | 2.6999 | 2.6999 | 2.5429 | 2.4308 | 2.2962
Efficiency | MPkm/PJ | 1.0288 | 1.0288 | 1.0923 | 1.1427 | 1.2097
Occupancy | Pass/vehicle | 80 | 80 | 80 | 80 | 80
Can be deleted

## AF
~FI_T: AF~2018
TechName | *Unit | IE | IE-CW | IE-D | IE-KE | IE-KK | IE-LS | IE-LD | IE-LH | IE-MH | IE-OY | IE-WH | IE-WX | IE-WW | IE-CE | IE-CO | IE-KY | IE-LK | IE-TA | IE-WD | IE-G | IE-LM | IE-MO | IE-RN | IE-SO | IE-CN | IE-DL | IE-MN
T-WLK_WLK | 1000km/yr | 8 | 8 | 8 | 8 | 8 | 8 | 8 | 8 | 8 | 8 | 8 | 8 | 8 | 8 | 8 | 8 | 8 | 8 | 8 | 8 | 8 | 8 | 8 | 8 | 8 | 8 | 8
T-CYC_CYC | 1000km/yr | 8 | 8 | 8 | 8 | 8 | 8 | 8 | 8 | 8 | 8 | 8 | 8 | 8 | 8 | 8 | 8 | 8 | 8 | 8 | 8 | 8 | 8 | 8 | 8 | 8 | 8 | 8
T-MOT-ICE_GSL00 | 1000km/yr | 2.731 | 2.637 | 2.798 | 2.728 | 2.652 | 2.71 | 2.669 | 2.758 | 2.722 | 2.656 | 2.706 | 2.657 | 2.72 | 2.726 | 2.688 | 2.68 | 2.7 | 2.694 | 2.648 | 2.701 | 2.725 | 2.718 | 2.729 | 2.648 | 2.711 | 2.793 | 2.78
T-CAR-ICE_GSL00 | 1000km/yr | 12.817 | 13.538 | 11.021 | 13.529 | 13.764 | 14.083 | 14.022 | 13.183 | 13.941 | 14.13 | 13.906 | 13.939 | 13.411 | 14.197 | 13.069 | 13.894 | 13.466 | 14.237 | 13.136 | 13.557 | 14.583 | 13.987 | 15.377 | 13.425 | 14.218 | 13.877 | 13.781
T-CAR-ICE_DST00 | 1000km/yr | 20.617 | 21.731 | 18.106 | 20.909 | 21.75 | 22.299 | 22.723 | 20.613 | 21.197 | 22.055 | 22.035 | 21.408 | 20.4 | 22.021 | 20.07 | 20.986 | 21.374 | 22.269 | 20.775 | 21.388 | 22.28 | 21.443 | 23.317 | 21.324 | 21.887 | 20.55 | 21.584
T-CAR-ICE_DF00 | 1000km/yr | 13.444 | 14.091 | 12.847 | 13.913 | 14.358 | 14.586 | 14.004 | 13.414 | 14.103 | 14.503 | 14.009 | 14.132 | 13.915 | 14.078 | 13.355 | 13.78 | 13.922 | 13.884 | 13.941 | 13.931 | 14.143 | 14.191 | 14.154 | 13.852 | 14.062 | 14.304 | 13.791
T-CAR-ICE_E8500 | 1000km/yr | 13.444 | 14.091 | 12.847 | 13.913 | 14.358 | 14.586 | 14.004 | 13.414 | 14.103 | 14.503 | 14.009 | 14.132 | 13.915 | 14.078 | 13.355 | 13.78 | 13.922 | 13.884 | 13.941 | 13.931 | 14.143 | 14.191 | 14.154 | 13.852 | 14.062 | 14.304 | 13.791
T-CAR-HEV_GSL00 | 1000km/yr | 12.817 | 13.538 | 11.021 | 13.529 | 13.764 | 14.083 | 14.022 | 13.183 | 13.941 | 14.13 | 13.906 | 13.939 | 13.411 | 14.197 | 13.069 | 13.894 | 13.466 | 14.237 | 13.136 | 13.557 | 14.583 | 13.987 | 15.377 | 13.425 | 14.218 | 13.877 | 13.781
T-CAR-HEV_DST00 | 1000km/yr | 20.617 | 21.731 | 18.106 | 20.909 | 21.75 | 22.299 | 22.723 | 20.613 | 21.197 | 22.055 | 22.035 | 21.408 | 20.4 | 22.021 | 20.07 | 20.986 | 21.374 | 22.269 | 20.775 | 21.388 | 22.28 | 21.443 | 23.317 | 21.324 | 21.887 | 20.55 | 21.584
T-CAR-PHEV_GSL00 | 1000km/yr | 12.817 | 13.538 | 11.021 | 13.529 | 13.764 | 14.083 | 14.022 | 13.183 | 13.941 | 14.13 | 13.906 | 13.939 | 13.411 | 14.197 | 13.069 | 13.894 | 13.466 | 14.237 | 13.136 | 13.557 | 14.583 | 13.987 | 15.377 | 13.425 | 14.218 | 13.877 | 13.781
T-CAR-PHEV_DST00 | 1000km/yr | 20.617 | 21.731 | 18.106 | 20.909 | 21.75 | 22.299 | 22.723 | 20.613 | 21.197 | 22.055 | 22.035 | 21.408 | 20.4 | 22.021 | 20.07 | 20.986 | 21.374 | 22.269 | 20.775 | 21.388 | 22.28 | 21.443 | 23.317 | 21.324 | 21.887 | 20.55 | 21.584
T-CAR-BEV_ELC00 | 1000km/yr | 13.444 | 14.091 | 12.847 | 13.913 | 14.358 | 14.586 | 14.004 | 13.414 | 14.103 | 14.503 | 14.009 | 14.132 | 13.915 | 14.078 | 13.355 | 13.78 | 13.922 | 13.884 | 13.941 | 13.931 | 14.143 | 14.191 | 14.154 | 13.852 | 14.062 | 14.304 | 13.791
T-TAX-ICE_GSL00 | 1000km/yr | 35.607 | 22.277 | 35.493 | 41.205 | 41.378 | 32.383 | 41.291 | 36.229 | 41.644 | 27.047 | 44.625 | 32.718 | 31.013 | 37.659 | 34.145 | 31.022 | 37.139 | 33.7 | 29.906 | 36.62 | 28.807 | 32.492 | 24.44 | 27.395 | 35.873 | 34.794 | 13.925
T-TAX-ICE_DST00 | 1000km/yr | 39.925 | 36.675 | 38.924 | 42.279 | 41.711 | 41.725 | 45.547 | 42.713 | 43.365 | 38.703 | 41.908 | 38.864 | 39.012 | 40.004 | 40.366 | 39.217 | 40.262 | 40.31 | 39.709 | 40.693 | 42.972 | 38.369 | 39.171 | 40.359 | 44.035 | 40.661 | 42.5
T-TAX-HEV_GSL00 | 1000km/yr | 41.211 | 46.208 | 40.334 | 46.971 | 42.451 | 40.606 | 0 | 42.247 | 47.298 | 39.761 | 49.19 | 41.015 | 39.995 | 37.397 | 45.327 | 35.898 | 45.386 | 38.015 | 60.184 | 40.62 | 0 | 54.843 | 0 | 25.759 | 42.873 | 59.004 | 0
T-BUS-ICE_DST00 | 1000km/yr | 36.095 | 29.084 | 42.321 | 33.159 | 36.376 | 27.685 | 29.505 | 36.526 | 29.387 | 31.809 | 32.343 | 33.918 | 35.257 | 30.913 | 32.386 | 35.008 | 34.691 | 32.432 | 31.054 | 35.098 | 22.18 | 37.492 | 31.65 | 34.908 | 39.077 | 32.836 | 45.258
T-LPT-BEV_ELC00 | 1000km/yr | 55.691 | 55.691 | 55.691 | 55.691 | 55.691 | 55.691 | 55.691 | 55.691 | 55.691 | 55.691 | 55.691 | 55.691 | 55.691 | 55.691 | 55.691 | 55.691 | 55.691 | 55.691 | 55.691 | 55.691 | 55.691 | 55.691 | 55.691 | 55.691 | 55.691 | 55.691 | 55.691
T-HPT-BEV_ELC00 | 1000km/yr | 158.476 | 158.476 | 158.476 | 158.476 | 158.476 | 158.476 | 158.476 | 158.476 | 158.476 | 158.476 | 158.476 | 158.476 | 158.476 | 158.476 | 158.476 | 158.476 | 158.476 | 158.476 | 158.476 | 158.476 | 158.476 | 158.476 | 158.476 | 158.476 | 158.476 | 158.476 | 158.476
T-HPT-ICE_DST00 | 1000km/yr | 73.884 | 73.884 | 73.884 | 73.884 | 73.884 | 73.884 | 73.884 | 73.884 | 73.884 | 73.884 | 73.884 | 73.884 | 73.884 | 73.884 | 73.884 | 73.884 | 73.884 | 73.884 | 73.884 | 73.884 | 73.884 | 73.884 | 73.884 | 73.884 | 73.884 | 73.884 | 73.884
T-LGT-ICE_GSL00 | 1000km/yr | 20.7945 | 20.6495 | 22.375 | 21.454 | 20.001 | 20.6415 | 20.355 | 20.973 | 21.9565 | 20.1385 | 20.6605 | 20.5905 | 19.901 | 20.3175 | 19.6965 | 20.0235 | 21.157 | 19.9455 | 18.8075 | 20.356 | 20.4905 | 20.3305 | 20.7155 | 19.79 | 20.96 | 19.359 | 20.868
T-LGT-ICE_DST00 | 1000km/yr | 20.7945 | 20.6495 | 22.375 | 21.454 | 20.001 | 20.6415 | 20.355 | 20.973 | 21.9565 | 20.1385 | 20.6605 | 20.5905 | 19.901 | 20.3175 | 19.6965 | 20.0235 | 21.157 | 19.9455 | 18.8075 | 20.356 | 20.4905 | 20.3305 | 20.7155 | 19.79 | 20.96 | 19.359 | 20.868
T-MGT-ICE_DST00 | 1000km/yr | 29.3975 | 31.1725 | 33.306 | 25.042 | 24.7875 | 26.09 | 24.6065 | 29.489 | 28.097 | 24.5305 | 26.7775 | 32.349 | 26.45 | 25.686 | 29.422 | 26.6045 | 30.3155 | 26.6795 | 25.986 | 28.8355 | 26.5195 | 27.3715 | 34.0005 | 22.6405 | 30.84 | 23.1995 | 31.7995
T-HGT-ICE_DST00 | 1000km/yr | 50.916 | 48.8825 | 49.608 | 54.717 | 59.597 | 52.477 | 51.298 | 51.7545 | 50.3505 | 49.2055 | 48.327 | 56.7725 | 48.653 | 48.672 | 51.267 | 47.986 | 54.3745 | 45.4905 | 50.0885 | 42.5295 | 52.52 | 37.1605 | 48.639 | 46.78 | 61.6675 | 47.325 | 57.072
T-GTR-ICE_DST00 | 1000km/yr | 39.364 | 39.364 | 39.364 | 39.364 | 39.364 | 39.364 | 39.364 | 39.364 | 39.364 | 39.364 | 39.364 | 39.364 | 39.364 | 39.364 | 39.364 | 39.364 | 39.364 | 39.364 | 39.364 | 39.364 | 39.364 | 39.364 | 39.364 | 39.364 | 39.364 | 39.364 | 39.364
~FI_T
TechName | Attribute | IE | IE-CW | IE-D | IE-KE | IE-KK | IE-LS | IE-LD | IE-LH | IE-MH | IE-OY | IE-WH | IE-WX | IE-WW | IE-CE | IE-CO | IE-KY | IE-LK | IE-TA | IE-WD | IE-G | IE-LM | IE-MO | IE-RN | IE-SO | IE-CN | IE-DL | IE-MN
T-WLK_WLK | CAP2ACT | 0.001 | 0.001 | 0.001 | 0.001 | 0.001 | 0.001 | 0.001 | 0.001 | 0.001 | 0.001 | 0.001 | 0.001 | 0.001 | 0.001 | 0.001 | 0.001 | 0.001 | 0.001 | 0.001 | 0.001 | 0.001 | 0.001 | 0.001 | 0.001 | 0.001 | 0.001 | 0.001
T-CYC_CYC | CAP2ACT | 0.001 | 0.001 | 0.001 | 0.001 | 0.001 | 0.001 | 0.001 | 0.001 | 0.001 | 0.001 | 0.001 | 0.001 | 0.001 | 0.001 | 0.001 | 0.001 | 0.001 | 0.001 | 0.001 | 0.001 | 0.001 | 0.001 | 0.001 | 0.001 | 0.001 | 0.001 | 0.001
T-MOT-ICE_GSL00 | CAP2ACT | 0.001 | 0.001 | 0.001 | 0.001 | 0.001 | 0.001 | 0.001 | 0.001 | 0.001 | 0.001 | 0.001 | 0.001 | 0.001 | 0.001 | 0.001 | 0.001 | 0.001 | 0.001 | 0.001 | 0.001 | 0.001 | 0.001 | 0.001 | 0.001 | 0.001 | 0.001 | 0.001
T-CAR-ICE_GSL00 | CAP2ACT | 0.001 | 0.001 | 0.001 | 0.001 | 0.001 | 0.001 | 0.001 | 0.001 | 0.001 | 0.001 | 0.001 | 0.001 | 0.001 | 0.001 | 0.001 | 0.001 | 0.001 | 0.001 | 0.001 | 0.001 | 0.001 | 0.001 | 0.001 | 0.001 | 0.001 | 0.001 | 0.001
T-CAR-ICE_DST00 | CAP2ACT | 0.001 | 0.001 | 0.001 | 0.001 | 0.001 | 0.001 | 0.001 | 0.001 | 0.001 | 0.001 | 0.001 | 0.001 | 0.001 | 0.001 | 0.001 | 0.001 | 0.001 | 0.001 | 0.001 | 0.001 | 0.001 | 0.001 | 0.001 | 0.001 | 0.001 | 0.001 | 0.001
T-CAR-ICE_DF00 | CAP2ACT | 0.001 | 0.001 | 0.001 | 0.001 | 0.001 | 0.001 | 0.001 | 0.001 | 0.001 | 0.001 | 0.001 | 0.001 | 0.001 | 0.001 | 0.001 | 0.001 | 0.001 | 0.001 | 0.001 | 0.001 | 0.001 | 0.001 | 0.001 | 0.001 | 0.001 | 0.001 | 0.001
T-CAR-ICE_E8500 | CAP2ACT | 0.001 | 0.001 | 0.001 | 0.001 | 0.001 | 0.001 | 0.001 | 0.001 | 0.001 | 0.001 | 0.001 | 0.001 | 0.001 | 0.001 | 0.001 | 0.001 | 0.001 | 0.001 | 0.001 | 0.001 | 0.001 | 0.001 | 0.001 | 0.001 | 0.001 | 0.001 | 0.001
T-CAR-HEV_GSL00 | CAP2ACT | 0.001 | 0.001 | 0.001 | 0.001 | 0.001 | 0.001 | 0.001 | 0.001 | 0.001 | 0.001 | 0.001 | 0.001 | 0.001 | 0.001 | 0.001 | 0.001 | 0.001 | 0.001 | 0.001 | 0.001 | 0.001 | 0.001 | 0.001 | 0.001 | 0.001 | 0.001 | 0.001
T-CAR-HEV_DST00 | CAP2ACT | 0.001 | 0.001 | 0.001 | 0.001 | 0.001 | 0.001 | 0.001 | 0.001 | 0.001 | 0.001 | 0.001 | 0.001 | 0.001 | 0.001 | 0.001 | 0.001 | 0.001 | 0.001 | 0.001 | 0.001 | 0.001 | 0.001 | 0.001 | 0.001 | 0.001 | 0.001 | 0.001
T-CAR-PHEV_GSL00 | CAP2ACT | 0.001 | 0.001 | 0.001 | 0.001 | 0.001 | 0.001 | 0.001 | 0.001 | 0.001 | 0.001 | 0.001 | 0.001 | 0.001 | 0.001 | 0.001 | 0.001 | 0.001 | 0.001 | 0.001 | 0.001 | 0.001 | 0.001 | 0.001 | 0.001 | 0.001 | 0.001 | 0.001
T-CAR-PHEV_DST00 | CAP2ACT | 0.001 | 0.001 | 0.001 | 0.001 | 0.001 | 0.001 | 0.001 | 0.001 | 0.001 | 0.001 | 0.001 | 0.001 | 0.001 | 0.001 | 0.001 | 0.001 | 0.001 | 0.001 | 0.001 | 0.001 | 0.001 | 0.001 | 0.001 | 0.001 | 0.001 | 0.001 | 0.001
T-CAR-BEV_ELC00 | CAP2ACT | 0.001 | 0.001 | 0.001 | 0.001 | 0.001 | 0.001 | 0.001 | 0.001 | 0.001 | 0.001 | 0.001 | 0.001 | 0.001 | 0.001 | 0.001 | 0.001 | 0.001 | 0.001 | 0.001 | 0.001 | 0.001 | 0.001 | 0.001 | 0.001 | 0.001 | 0.001 | 0.001
T-TAX-ICE_GSL00 | CAP2ACT | 0.001 | 0.001 | 0.001 | 0.001 | 0.001 | 0.001 | 0.001 | 0.001 | 0.001 | 0.001 | 0.001 | 0.001 | 0.001 | 0.001 | 0.001 | 0.001 | 0.001 | 0.001 | 0.001 | 0.001 | 0.001 | 0.001 | 0.001 | 0.001 | 0.001 | 0.001 | 0.001
T-TAX-ICE_DST00 | CAP2ACT | 0.001 | 0.001 | 0.001 | 0.001 | 0.001 | 0.001 | 0.001 | 0.001 | 0.001 | 0.001 | 0.001 | 0.001 | 0.001 | 0.001 | 0.001 | 0.001 | 0.001 | 0.001 | 0.001 | 0.001 | 0.001 | 0.001 | 0.001 | 0.001 | 0.001 | 0.001 | 0.001
T-TAX-HEV_GSL00 | CAP2ACT | 0.001 | 0.001 | 0.001 | 0.001 | 0.001 | 0.001 | 0.001 | 0.001 | 0.001 | 0.001 | 0.001 | 0.001 | 0.001 | 0.001 | 0.001 | 0.001 | 0.001 | 0.001 | 0.001 | 0.001 | 0.001 | 0.001 | 0.001 | 0.001 | 0.001 | 0.001 | 0.001
T-BUS-ICE_DST00 | CAP2ACT | 0.001 | 0.001 | 0.001 | 0.001 | 0.001 | 0.001 | 0.001 | 0.001 | 0.001 | 0.001 | 0.001 | 0.001 | 0.001 | 0.001 | 0.001 | 0.001 | 0.001 | 0.001 | 0.001 | 0.001 | 0.001 | 0.001 | 0.001 | 0.001 | 0.001 | 0.001 | 0.001
T-LPT-BEV_ELC00 | CAP2ACT | 0.001 | 0.001 | 0.001 | 0.001 | 0.001 | 0.001 | 0.001 | 0.001 | 0.001 | 0.001 | 0.001 | 0.001 | 0.001 | 0.001 | 0.001 | 0.001 | 0.001 | 0.001 | 0.001 | 0.001 | 0.001 | 0.001 | 0.001 | 0.001 | 0.001 | 0.001 | 0.001
T-HPT-BEV_ELC00 | CAP2ACT | 0.001 | 0.001 | 0.001 | 0.001 | 0.001 | 0.001 | 0.001 | 0.001 | 0.001 | 0.001 | 0.001 | 0.001 | 0.001 | 0.001 | 0.001 | 0.001 | 0.001 | 0.001 | 0.001 | 0.001 | 0.001 | 0.001 | 0.001 | 0.001 | 0.001 | 0.001 | 0.001
T-HPT-ICE_DST00 | CAP2ACT | 0.001 | 0.001 | 0.001 | 0.001 | 0.001 | 0.001 | 0.001 | 0.001 | 0.001 | 0.001 | 0.001 | 0.001 | 0.001 | 0.001 | 0.001 | 0.001 | 0.001 | 0.001 | 0.001 | 0.001 | 0.001 | 0.001 | 0.001 | 0.001 | 0.001 | 0.001 | 0.001
T-LGT-ICE_GSL00 | CAP2ACT | 0.001 | 0.001 | 0.001 | 0.001 | 0.001 | 0.001 | 0.001 | 0.001 | 0.001 | 0.001 | 0.001 | 0.001 | 0.001 | 0.001 | 0.001 | 0.001 | 0.001 | 0.001 | 0.001 | 0.001 | 0.001 | 0.001 | 0.001 | 0.001 | 0.001 | 0.001 | 0.001
T-LGT-ICE_DST00 | CAP2ACT | 0.001 | 0.001 | 0.001 | 0.001 | 0.001 | 0.001 | 0.001 | 0.001 | 0.001 | 0.001 | 0.001 | 0.001 | 0.001 | 0.001 | 0.001 | 0.001 | 0.001 | 0.001 | 0.001 | 0.001 | 0.001 | 0.001 | 0.001 | 0.001 | 0.001 | 0.001 | 0.001
T-MGT-ICE_DST00 | CAP2ACT | 0.001 | 0.001 | 0.001 | 0.001 | 0.001 | 0.001 | 0.001 | 0.001 | 0.001 | 0.001 | 0.001 | 0.001 | 0.001 | 0.001 | 0.001 | 0.001 | 0.001 | 0.001 | 0.001 | 0.001 | 0.001 | 0.001 | 0.001 | 0.001 | 0.001 | 0.001 | 0.001
T-HGT-ICE_DST00 | CAP2ACT | 0.001 | 0.001 | 0.001 | 0.001 | 0.001 | 0.001 | 0.001 | 0.001 | 0.001 | 0.001 | 0.001 | 0.001 | 0.001 | 0.001 | 0.001 | 0.001 | 0.001 | 0.001 | 0.001 | 0.001 | 0.001 | 0.001 | 0.001 | 0.001 | 0.001 | 0.001 | 0.001
T-GTR-ICE_DST00 | CAP2ACT | 0.001 | 0.001 | 0.001 | 0.001 | 0.001 | 0.001 | 0.001 | 0.001 | 0.001 | 0.001 | 0.001 | 0.001 | 0.001 | 0.001 | 0.001 | 0.001 | 0.001 | 0.001 | 0.001 | 0.001 | 0.001 | 0.001 | 0.001 | 0.001 | 0.001 | 0.001 | 0.001
T-TUR_CON00 | CAP2ACT | 1 | 1 | 1 | 1 | 1 | 1 | 1 | 1 | 1 | 1 | 1 | 1 | 1 | 1 | 1 | 1 | 1 | 1 | 1 | 1 | 1 | 1 | 1 | 1 | 1 | 1 | 1
T-NAV_CON00 | CAP2ACT | 1 | 1 | 1 | 1 | 1 | 1 | 1 | 1 | 1 | 1 | 1 | 1 | 1 | 1 | 1 | 1 | 1 | 1 | 1 | 1 | 1 | 1 | 1 | 1 | 1 | 1 | 1
T-OTH_CON00 | CAP2ACT | 1 | 1 | 1 | 1 | 1 | 1 | 1 | 1 | 1 | 1 | 1 | 1 | 1 | 1 | 1 | 1 | 1 | 1 | 1 | 1 | 1 | 1 | 1 | 1 | 1 | 1 | 1
T-AVI_DOM00 | CAP2ACT | 1 | 1 | 1 | 1 | 1 | 1 | 1 | 1 | 1 | 1 | 1 | 1 | 1 | 1 | 1 | 1 | 1 | 1 | 1 | 1 | 1 | 1 | 1 | 1 | 1 | 1 | 1
T-AVI_INT00 | CAP2ACT | 1 | 1 | 1 | 1 | 1 | 1 | 1 | 1 | 1 | 1 | 1 | 1 | 1 | 1 | 1 | 1 | 1 | 1 | 1 | 1 | 1 | 1 | 1 | 1 | 1 | 1 | 1
Utilization factor for different vehicles
TechName | *Unit | IE | IE-CW | IE-D | IE-KE | IE-KK | IE-LS | IE-LD | IE-LH | IE-MH | IE-OY | IE-WH | IE-WX | IE-WW | IE-CE | IE-CO | IE-KY | IE-LK | IE-TA | IE-WD | IE-G | IE-LM | IE-MO | IE-RN | IE-SO | IE-CN | IE-DL | IE-MN | * Source
T-MOT-ICE_GSL00 | 1000km/yr | 2.731 | 2.637 | 2.798 | 2.728 | 2.652 | 2.71 | 2.669 | 2.758 | 2.722 | 2.656 | 2.706 | 2.657 | 2.72 | 2.726 | 2.688 | 2.68 | 2.7 | 2.694 | 2.648 | 2.701 | 2.725 | 2.718 | 2.729 | 2.648 | 2.711 | 2.793 | 2.78 | CSO, Table THA12
T-CAR-ICE_GSL00 | 1000km/yr | 12.817 | 13.538 | 11.021 | 13.529 | 13.764 | 14.083 | 14.022 | 13.183 | 13.941 | 14.13 | 13.906 | 13.939 | 13.411 | 14.197 | 13.069 | 13.894 | 13.466 | 14.237 | 13.136 | 13.557 | 14.583 | 13.987 | 15.377 | 13.425 | 14.218 | 13.877 | 13.781 | CSO, Table THA18
T-CAR-ICE_DST00 | 1000km/yr | 20.617 | 21.731 | 18.106 | 20.909 | 21.75 | 22.299 | 22.723 | 20.613 | 21.197 | 22.055 | 22.035 | 21.408 | 20.4 | 22.021 | 20.07 | 20.986 | 21.374 | 22.269 | 20.775 | 21.388 | 22.28 | 21.443 | 23.317 | 21.324 | 21.887 | 20.55 | 21.584 | CSO, Table THA18
T-CAR-ICE_DF00 | 1000km/yr | 13.444 | 14.091 | 12.847 | 13.913 | 14.358 | 14.586 | 14.004 | 13.414 | 14.103 | 14.503 | 14.009 | 14.132 | 13.915 | 14.078 | 13.355 | 13.78 | 13.922 | 13.884 | 13.941 | 13.931 | 14.143 | 14.191 | 14.154 | 13.852 | 14.062 | 14.304 | 13.791 | CSO, Table THA18
T-CAR-ICE_E8500 | 1000km/yr | 13.444 | 14.091 | 12.847 | 13.913 | 14.358 | 14.586 | 14.004 | 13.414 | 14.103 | 14.503 | 14.009 | 14.132 | 13.915 | 14.078 | 13.355 | 13.78 | 13.922 | 13.884 | 13.941 | 13.931 | 14.143 | 14.191 | 14.154 | 13.852 | 14.062 | 14.304 | 13.791 | CSO, Table THA18
T-CAR-HEV_GSL00 | 1000km/yr | 12.817 | 13.538 | 11.021 | 13.529 | 13.764 | 14.083 | 14.022 | 13.183 | 13.941 | 14.13 | 13.906 | 13.939 | 13.411 | 14.197 | 13.069 | 13.894 | 13.466 | 14.237 | 13.136 | 13.557 | 14.583 | 13.987 | 15.377 | 13.425 | 14.218 | 13.877 | 13.781 | CSO, Table THA18
T-CAR-HEV_DST00 | 1000km/yr | 20.617 | 21.731 | 18.106 | 20.909 | 21.75 | 22.299 | 22.723 | 20.613 | 21.197 | 22.055 | 22.035 | 21.408 | 20.4 | 22.021 | 20.07 | 20.986 | 21.374 | 22.269 | 20.775 | 21.388 | 22.28 | 21.443 | 23.317 | 21.324 | 21.887 | 20.55 | 21.584 | CSO, Table THA18
T-CAR-PHEV_GSL00 | 1000km/yr | 12.817 | 13.538 | 11.021 | 13.529 | 13.764 | 14.083 | 14.022 | 13.183 | 13.941 | 14.13 | 13.906 | 13.939 | 13.411 | 14.197 | 13.069 | 13.894 | 13.466 | 14.237 | 13.136 | 13.557 | 14.583 | 13.987 | 15.377 | 13.425 | 14.218 | 13.877 | 13.781 | CSO, Table THA18
T-CAR-PHEV_DST00 | 1000km/yr | 20.617 | 21.731 | 18.106 | 20.909 | 21.75 | 22.299 | 22.723 | 20.613 | 21.197 | 22.055 | 22.035 | 21.408 | 20.4 | 22.021 | 20.07 | 20.986 | 21.374 | 22.269 | 20.775 | 21.388 | 22.28 | 21.443 | 23.317 | 21.324 | 21.887 | 20.55 | 21.584 | CSO, Table THA18
T-CAR-BEV_ELC00 | 1000km/yr | 13.444 | 14.091 | 12.847 | 13.913 | 14.358 | 14.586 | 14.004 | 13.414 | 14.103 | 14.503 | 14.009 | 14.132 | 13.915 | 14.078 | 13.355 | 13.78 | 13.922 | 13.884 | 13.941 | 13.931 | 14.143 | 14.191 | 14.154 | 13.852 | 14.062 | 14.304 | 13.791 | CSO, Table THA18
T-TAX-ICE_GSL00 | 1000km/yr | 35.607 | 22.277 | 35.493 | 41.205 | 41.378 | 32.383 | 41.291 | 36.229 | 41.644 | 27.047 | 44.625 | 32.718 | 31.013 | 37.659 | 34.145 | 31.022 | 37.139 | 33.7 | 29.906 | 36.62 | 28.807 | 32.492 | 24.44 | 27.395 | 35.873 | 34.794 | 13.925 | CSO, Table THA20
T-TAX-ICE_DST00 | 1000km/yr | 39.925 | 36.675 | 38.924 | 42.279 | 41.711 | 41.725 | 45.547 | 42.713 | 43.365 | 38.703 | 41.908 | 38.864 | 39.012 | 40.004 | 40.366 | 39.217 | 40.262 | 40.31 | 39.709 | 40.693 | 42.972 | 38.369 | 39.171 | 40.359 | 44.035 | 40.661 | 42.5 | CSO, Table THA20
T-TAX-HEV_GSL00 | 1000km/yr | 41.211 | 46.208 | 40.334 | 46.971 | 42.451 | 40.606 | 0 | 42.247 | 47.298 | 39.761 | 49.19 | 41.015 | 39.995 | 37.397 | 45.327 | 35.898 | 45.386 | 38.015 | 60.184 | 40.62 | 0 | 54.843 | 0 | 25.759 | 42.873 | 59.004 | 0 | CSO, Table THA20
T-BUS-ICE_DST00 | 1000km/yr | 36.095 | 29.084 | 42.321 | 33.159 | 36.376 | 27.685 | 29.505 | 36.526 | 29.387 | 31.809 | 32.343 | 33.918 | 35.257 | 30.913 | 32.386 | 35.008 | 34.691 | 32.432 | 31.054 | 35.098 | 22.18 | 37.492 | 31.65 | 34.908 | 39.077 | 32.836 | 45.258 | CSO, Table THA17
T-LPT-BEV_ELC00 | 1000km/yr | 55.691 | 55.691 | 55.691 | 55.691 | 55.691 | 55.691 | 55.691 | 55.691 | 55.691 | 55.691 | 55.691 | 55.691 | 55.691 | 55.691 | 55.691 | 55.691 | 55.691 | 55.691 | 55.691 | 55.691 | 55.691 | 55.691 | 55.691 | 55.691 | 55.691 | 55.691 | 55.691 | Calculated
T-HPT-BEV_ELC00 | 1000km/yr | 158.476 | 158.476 | 158.476 | 158.476 | 158.476 | 158.476 | 158.476 | 158.476 | 158.476 | 158.476 | 158.476 | 158.476 | 158.476 | 158.476 | 158.476 | 158.476 | 158.476 | 158.476 | 158.476 | 158.476 | 158.476 | 158.476 | 158.476 | 158.476 | 158.476 | 158.476 | 158.476 | Calculated
T-HPT-ICE_DST00 | 1000km/yr | 73.884 | 73.884 | 73.884 | 73.884 | 73.884 | 73.884 | 73.884 | 73.884 | 73.884 | 73.884 | 73.884 | 73.884 | 73.884 | 73.884 | 73.884 | 73.884 | 73.884 | 73.884 | 73.884 | 73.884 | 73.884 | 73.884 | 73.884 | 73.884 | 73.884 | 73.884 | 73.884 | Calculated
T-LGT-ICE_GSL00 | 1000km/yr | 20.7945 | 20.6495 | 22.375 | 21.454 | 20.001 | 20.6415 | 20.355 | 20.973 | 21.9565 | 20.1385 | 20.6605 | 20.5905 | 19.901 | 20.3175 | 19.6965 | 20.0235 | 21.157 | 19.9455 | 18.8075 | 20.356 | 20.4905 | 20.3305 | 20.7155 | 19.79 | 20.96 | 19.359 | 20.868 | CSO, Table THA19
T-LGT-ICE_DST00 | 1000km/yr | 20.7945 | 20.6495 | 22.375 | 21.454 | 20.001 | 20.6415 | 20.355 | 20.973 | 21.9565 | 20.1385 | 20.6605 | 20.5905 | 19.901 | 20.3175 | 19.6965 | 20.0235 | 21.157 | 19.9455 | 18.8075 | 20.356 | 20.4905 | 20.3305 | 20.7155 | 19.79 | 20.96 | 19.359 | 20.868 | CSO, Table THA19
T-MGT-ICE_DST00 | 1000km/yr | 29.3975 | 31.1725 | 33.306 | 25.042 | 24.7875 | 26.09 | 24.6065 | 29.489 | 28.097 | 24.5305 | 26.7775 | 32.349 | 26.45 | 25.686 | 29.422 | 26.6045 | 30.3155 | 26.6795 | 25.986 | 28.8355 | 26.5195 | 27.3715 | 34.0005 | 22.6405 | 30.84 | 23.1995 | 31.7995 | CSO, Table THA19
T-HGT-ICE_DST00 | 1000km/yr | 50.916 | 48.8825 | 49.608 | 54.717 | 59.597 | 52.477 | 51.298 | 51.7545 | 50.3505 | 49.2055 | 48.327 | 56.7725 | 48.653 | 48.672 | 51.267 | 47.986 | 54.3745 | 45.4905 | 50.0885 | 42.5295 | 52.52 | 37.1605 | 48.639 | 46.78 | 61.6675 | 47.325 | 57.072 | CSO, Table THA19
T-GTR-ICE_DST00 | 1000km/yr | 39.364 | 39.364 | 39.364 | 39.364 | 39.364 | 39.364 | 39.364 | 39.364 | 39.364 | 39.364 | 39.364 | 39.364 | 39.364 | 39.364 | 39.364 | 39.364 | 39.364 | 39.364 | 39.364 | 39.364 | 39.364 | 39.364 | 39.364 | 39.364 | 39.364 | 39.364 | 39.364
Calibration for demand
TechName | *Unit | IE | IE-CW | IE-D | IE-KE | IE-KK | IE-LS | IE-LD | IE-LH | IE-MH | IE-OY | IE-WH | IE-WX | IE-WW | IE-CE | IE-CO | IE-KY | IE-LK | IE-TA | IE-WD | IE-G | IE-LM | IE-MO | IE-RN | IE-SO | IE-CN | IE-DL | IE-MN
T-MOT-ICE_GSL00 | Mpkm/yr | 0.11972 | 0.0016331 | 0.03883 | 0.0065057 | 0.0025438 | 0.0015293 | 0.00062535 | 0.0025939 | 0.0050422 | 0.0019546 | 0.0017979 | 0.0044016 | 0.0046496 | 0.0027707 | 0.01612 | 0.0031308 | 0.0044223 | 0.0041843 | 0.0037663 | 0.0043319 | 0.0004796 | 0.0018088 | 0.00088556 | 0.0011651 | 0.001336 | 0.0022612 | 0.00092046
T-CAR-ICE_GSL00 | Mpkm/yr | 18.1069 | 0.21807 | 4.9233 | 0.89868 | 0.35622 | 0.26036 | 0.12143 | 0.40758 | 0.7117 | 0.2583 | 0.29912 | 0.60803 | 0.65725 | 0.50958 | 2.3638 | 0.6577 | 0.80659 | 0.65539 | 0.53229 | 0.92681 | 0.10794 | 0.46754 | 0.27465 | 0.23558 | 0.22418 | 0.46374 | 0.16141
T-CAR-ICE_DST00 | Mpkm/yr | 34.7414 | 0.56367 | 6.0973 | 1.773 | 0.8656 | 0.73388 | 0.38209 | 0.92101 | 1.658 | 0.71686 | 0.8585 | 1.4364 | 1.0408 | 1.0706 | 3.9615 | 1.2289 | 1.526 | 1.5853 | 0.91979 | 2.1169 | 0.31427 | 1.2155 | 0.70441 | 0.54064 | 0.68218 | 1.2609 | 0.56788
T-CAR-ICE_DF00 | Mpkm/yr | 0.0013439 | 0 | 0.0005367 | 2.0758e-05 | 2.1422e-05 | 0 | 4.1788e-05 | 2.0014e-05 | 4.2084e-05 | 6.4916e-05 | 2.0902e-05 | 6.3255e-05 | 0.00010381 | 2.1005e-05 | 9.9629e-05 | 6.168e-05 | 4.1544e-05 | 0 | 0 | 0.0001455 | 0 | 0 | 0 | 0 | 0 | 4.2683e-05 | 0
T-CAR-ICE_E8500 | Mpkm/yr | 0.17108 | 0.0020603 | 0.0050795 | 0.0058331 | 0.012296 | 0.0026985 | 0.0066025 | 0.00082057 | 0.0017465 | 0.0011468 | 0.0054344 | 0.0037321 | 0.0065398 | 0.0043059 | 0.023154 | 0.007196 | 0.00068547 | 0.0015536 | 0.0047632 | 0.054582 | 0.0022579 | 0.0052298 | 0.001795 | 0.0015501 | 0.0019092 | 0.0039482 | 0.009712
T-CAR-HEV_GSL00 | Mpkm/yr | 0.56987 | 0.0041408 | 0.018236 | 0.011546 | 0.029325 | 0.0076694 | 0.016841 | 0.0031274 | 0.0095057 | 0.0033942 | 0.0086726 | 0.010149 | 0.012326 | 0.010422 | 0.057113 | 0.034474 | 0.0018082 | 0.005799 | 0.011073 | 0.27446 | 0.0066797 | 0.012166 | 0.0079611 | 0.005308 | 0.0054306 | 0.011864 | 0.02272
T-CAR-HEV_DST00 | Mpkm/yr | 0.023778 | 0.00045392 | 0.00089147 | 0.00059273 | 0.0013954 | 0.00053233 | 0.00081367 | 0.00024604 | 0.00041114 | 0.00032906 | 0.00075616 | 0.00051106 | 0.00051743 | 0.00042712 | 0.0021261 | 0.001002 | 6.3781e-05 | 0.0001329 | 0.00040296 | 0.0091585 | 0.00053187 | 0.00054388 | 0.00038268 | 0.00015908 | 0.00052249 | 0.00036793 | 0.0012237
T-CAR-PHEV_GSL00 | Mpkm/yr | 0.052761 | 0.00030298 | 0.0017923 | 0.00066612 | 0.0030804 | 0.00050429 | 0.0011297 | 0.00035405 | 0.0004784 | 0.00021082 | 0.00066393 | 0.0007279 | 0.00084039 | 0.00078374 | 0.0051088 | 0.003151 | 6.0274e-05 | 0.00048856 | 0.00078396 | 0.028925 | 0.00036989 | 0.00098083 | 0.00041297 | 0.00032048 | 0.00050912 | 0.00076607 | 0.0022206
T-CAR-PHEV_DST00 | Mpkm/yr | 0 | 0 | 0.00029716 | 6.2393e-05 | 0 | 0 | 3.3903e-05 | 0 | 3.1626e-05 | 0 | 0 | 3.1941e-05 | 3.0437e-05 | 6.5711e-05 | 5.9889e-05 | 0 | 0 | 3.3226e-05 | 0 | 0 | 0 | 0 | 0 | 3.1816e-05 | 0 | 3.0661e-05 | 3.2204e-05
T-CAR-BEV_ELC00 | Mpkm/yr | 0.090865 | 0.0009671 | 0.032125 | 0.0060614 | 0.0011568 | 0.0012187 | 0.00050146 | 0.0020614 | 0.005029 | 0.00062752 | 0.0020484 | 0.002973 | 0.0053357 | 0.0022475 | 0.010242 | 0.0020149 | 0.0025549 | 0.0019472 | 0.00208 | 0.004739 | 0.00035873 | 0.001228 | 0.00063354 | 0.00059935 | 0.00073432 | 0.0010884 | 0.00063787
T-TAX-ICE_GSL00 | Mpkm/yr | 0.13282 | 0.00033238 | 0.083617 | 0.004365 | 0.00061736 | 0.00057979 | 0.00024643 | 0.0025946 | 0.0059027 | 0.00056496 | 0.00093213 | 0.00082987 | 0.0014344 | 0.0024723 | 0.0083549 | 0.001296 | 0.0069265 | 0.00060337 | 0.0019633 | 0.0062833 | 0 | 0.00096957 | 0.00010939 | 0.00049048 | 0.00037466 | 0.00088252 | 8.3105e-05
T-TAX-ICE_DST00 | Mpkm/yr | 1.0402 | 0.0080438 | 0.49445 | 0.045103 | 0.012696 | 0.012451 | 0.0056404 | 0.032374 | 0.053831 | 0.0086618 | 0.016195 | 0.014496 | 0.018335 | 0.017966 | 0.092628 | 0.025511 | 0.029255 | 0.014494 | 0.015523 | 0.049907 | 0.0041675 | 0.015457 | 0.0075392 | 0.0093335 | 0.010315 | 0.021112 | 0.0047558
T-TAX-HEV_GSL00 | Mpkm/yr | 0.083008 | 0.00027577 | 0.063489 | 0.002593 | 6.3337e-05 | 0.00096935 | 0 | 0.0015758 | 0.003599 | 0.00017797 | 0.00044035 | 0.00018358 | 0.00077575 | 0.00039058 | 0.0033138 | 0.00021424 | 0.0028441 | 0.00017016 | 8.9795e-05 | 0.0014545 | 0 | 0.00016365 | 0 | 7.6865e-05 | 6.3967e-05 | 8.8035e-05 | 0
T-BUS-ICE_DST00 | Mpkm/yr | 10.5195 | 0.11809 | 3.5359 | 0.45269 | 0.29242 | 0.14937 | 0.084421 | 0.22893 | 0.3011 | 0.18289 | 0.14102 | 0.26711 | 0.24115 | 0.20049 | 0.79162 | 0.49988 | 0.29683 | 0.34555 | 0.15147 | 0.57003 | 0.059836 | 0.34839 | 0.10867 | 0.1132 | 0.20658 | 0.55924 | 0.27255
T-LPT-BEV_ELC00 | Mpkm/yr | 0.31718 | 0 | 0.31718 | 0 | 0 | 0 | 0 | 0 | 0 | 0 | 0 | 0 | 0 | 0 | 0 | 0 | 0 | 0 | 0 | 0 | 0 | 0 | 0 | 0 | 0 | 0 | 0
T-HPT-BEV_ELC00 | Mpkm/yr | 0.64294 | 0 | 0.64294 | 0 | 0 | 0 | 0 | 0 | 0 | 0 | 0 | 0 | 0 | 0 | 0 | 0 | 0 | 0 | 0 | 0 | 0 | 0 | 0 | 0 | 0 | 0 | 0
T-HPT-ICE_DST00 | Mpkm/yr | 1.2767 | 0.015264 | 0.36124 | 0.059656 | 0.026605 | 0.022708 | 0.010959 | 0.034555 | 0.052294 | 0.020902 | 0.0238 | 0.040142 | 0.038186 | 0.031856 | 0.14555 | 0.039602 | 0.052255 | 0.042778 | 0.031148 | 0.069189 | 0.0085914 | 0.034991 | 0.017305 | 0.017571 | 0.020424 | 0.042681 | 0.016458
T-LGT-ICE_GSL00 | Mtkm/yr | 0.00079581 | 8.8793e-06 | 0.00026747 | 4.5204e-05 | 1.2901e-05 | 1.8639e-05 | 7.0021e-06 | 1.3528e-05 | 1.9827e-05 | 8.6596e-06 | 1.2438e-05 | 2.4791e-05 | 3.9364e-05 | 1.3978e-05 | 0.00011095 | 1.8081e-05 | 1.2737e-05 | 2.3157e-05 | 2.4262e-05 | 3.8514e-05 | 1.7622e-06 | 1.661e-05 | 1.2471e-05 | 7.6587e-06 | 6.309e-06 | 2.4141e-05 | 1.0768e-05
T-HGT-ICE_DST00 | Mtkm/yr | 10.1052 | 0.17478 | 1.766 | 0.55783 | 0.38957 | 0.2189 | 0.1298 | 0.29276 | 0.65734 | 0.14571 | 0.14001 | 0.72348 | 0.17664 | 0.17715 | 1.2023 | 0.22701 | 0.46909 | 0.43791 | 0.1644 | 0.40005 | 0.065003 | 0.19419 | 0.14537 | 0.0995 | 0.2759 | 0.31239 | 0.54207
T-GTR-ICE_DST00 | Mtkm/yr | 0.090839 | 0 | 0.090839 | 0 | 0 | 0 | 0 | 0 | 0.090839 | 0 | 0 | 0 | 0 | 0 | 0 | 0 | 0 | 0 | 0.090839 | 0 | 0 | 0.090839 | 0 | 0 | 0 | 0 | 0
Distance travelled in 2018
Classifications | Unladen Weight | IE | IE-CW | IE-D | IE-KE | IE-KK | IE-LS | IE-LD | IE-LH | IE-MH | IE-OY | IE-WH | IE-WX | IE-WW | IE-CE | IE-CO | IE-KY | IE-LK | IE-TA | IE-WD | IE-G | IE-LM | IE-MO | IE-RN | IE-SO | IE-CN | IE-DL | IE-MN
Light-Duty Trucks | 0 - 2 tonnes | 18812 | 18327 | 20874 | 19721 | 17550 | 18496 | 18161 | 19163 | 19238 | 18565 | 19338 | 18918 | 17802 | 18458 | 17796 | 17679 | 18705 | 17793 | 17605 | 18640 | 18071 | 17930 | 18533 | 17813 | 17732 | 17350 | 17979
| 2 - 5 tonnes | 22777 | 22972 | 23876 | 23187 | 22452 | 22787 | 22549 | 22783 | 24675 | 21712 | 21983 | 22263 | 22000 | 22177 | 21597 | 22368 | 23609 | 22098 | 20010 | 22072 | 22910 | 22731 | 22898 | 21767 | 24188 | 21368 | 23757
Medium-Duty Trucks | 5 - 7.5 tonnes | 24886 | 26210 | 29256 | 17558 | 19522 | 21770 | 20540 | 23423 | 22646 | 16971 | 20521 | 25577 | 21935 | 21810 | 27526 | 20496 | 25046 | 24342 | 23562 | 25393 | 27179 | 20837 | 29842 | 15596 | 25082 | 21056 | 31334
| 7.5 - 10 tonnes | 33909 | 36135 | 37356 | 32526 | 30053 | 30410 | 28673 | 35555 | 33548 | 32090 | 33034 | 39121 | 30965 | 29562 | 31318 | 32713 | 35585 | 29017 | 28410 | 32278 | 25860 | 33906 | 38159 | 29685 | 36598 | 25343 | 32265
Heavy-Duty Trucks | 10 - 12.5 tonnes | 43778 | 33395 | 43605 | 50666 | 53428 | 41522 | 38587 | 45110 | 50321 | 37139 | 39912 | 47642 | 36894 | 39750 | 45961 | 39555 | 47304 | 34552 | 38682 | 34222 | 42807 | 29929 | 39795 | 37003 | 53670 | 35221 | 47146
| Over 12.5 tonnes | 58054 | 64370 | 55611 | 58768 | 65766 | 63432 | 64009 | 58399 | 50380 | 61272 | 56742 | 65903 | 60412 | 57594 | 56573 | 56417 | 61445 | 56429 | 61495 | 50837 | 62233 | 44392 | 57483 | 56557 | 69665 | 59429 | 66998
Source: CSO, THA19

## On-Road Fac.
On-road factor
| Diesel | Petrol | All vehicle
HONESTJOHN.CO.UK (UK) | 36% | 34% | 35%
ALLSTAR FUEL CARD (UK) | 41% | 41% | 41%
Company cars | 45% | 45% | 45%
All data sources | 40% | 40% | 40%
Source: | Tietge U, Mock P, Franco V, Zacharof N. From laboratory to road: Modeling the divergence between official and real-world fuel consumption and CO2 emission values in the German passenger car market for the years 2001–2014. Energy Policy. 2017 Apr 1;103:212-22.
Tietge U, Zacharof N, Mock P, Franco V, German J, Bandivadekar A, Ligterink N, Lambrecht U. From laboratory to road. communications. 2017;49(30):847129-102.
HONESTJOHN.CO.UK (UNITED KINGDOM)
https://theicct.org/sites/default/files/publications/Lab-to-road-2017_ICCT-white%20paper_06112017_vF.pdf
ALLSTAR FUEL CARD (UNITED KINGDOM)
https://theicct.org/sites/default/files/publications/Lab-to-road-2017_ICCT-white%20paper_06112017_vF.pdf

## Conversions
Conversion factors - Energy
1 ktoe | = | 0.041868 | PJ
1 MBtu | = | 1.0551 | GJ
1 toe | = | 7.33 | boe
1 boe | = | 5.7119 | GJ
Conversion factors - Other
1 EUR19 | = | 1.1195 | USD19
1 EUR18 | = | 1.181 | USD18
Note on D4: [Threaded comment] Your version of Excel allows you to read this threaded comment; however, any edits to it will get removed if the file is opened in a newer version of Excel. Learn more: https://go.microsoft.com/fwlink/?linkid=870924 Comment: Barrel of Oil Equivalent
Note on C10: [Threaded comment] Your version of Excel allows you to read this threaded comment; however, any edits to it will get removed if the file is opened in a newer version of Excel. Learn more: https://go.microsoft.com/fwlink/?linkid=870924 Comment: Average exchange rate in 2019, ECB
Note on C11: [Threaded comment] Your version of Excel allows you to read this threaded comment; however, any edits to it will get removed if the file is opened in a newer version of Excel. Learn more: https://go.microsoft.com/fwlink/?linkid=870924 Comment: Average exchange rate in 2018, ECB