## Cover
TIMES-Ireland Model
Document type: | Scenario
Sector(s): | All sectors
Purpose: | Specify various assumptions to reflect current policies
Original developer(s): | Olexandr Balyk (UCC, olexandr.balyk@ucc.ie)
Hannah Daly (UCC, h.daly@ucc.ie)
Current maintainer(s): | Olexandr Balyk (UCC, olexandr.balyk@ucc.ie)
Part of TIM version: | 1
Model repository: | https://github.com/MaREI-EPMG/TIMES-Ireland-model
Licence: | CC BY-NC-SA 4.0 (unless specified otherwise)
https://creativecommons.org/licenses/by-nc-sa/4.0/

## Regions
|  | IE | National | IE-CW | IE-D | IE-KE | IE-KK | IE-LS | IE-LD | IE-LH | IE-MH | IE-OY | IE-WH | IE-WX | IE-WW | IE-CE | IE-CO | IE-KY | IE-LK | IE-TA | IE-WD | IE-G | IE-LM | IE-MO | IE-RN | IE-SO | IE-CN | IE-DL | IE-MN
1
Development |  | IE | National | IE-CW | IE-D | IE-KE | IE-KK | IE-LS | IE-LD | IE-LH | IE-MH | IE-OY | IE-WH | IE-WX | IE-WW | IE-CE | IE-CO | IE-KY | IE-LK | IE-TA | IE-WD | IE-G | IE-LM | IE-MO | IE-RN | IE-SO | IE-CN | IE-DL | IE-MN
Single-region |  | IE | *National | *IE-CW | *IE-D | *IE-KE | *IE-KK | *IE-LS | *IE-LD | *IE-LH | *IE-MH | *IE-OY | *IE-WH | *IE-WX | *IE-WW | *IE-CE | *IE-CO | *IE-KY | *IE-LK | *IE-TA | *IE-WD | *IE-G | *IE-LM | *IE-MO | *IE-RN | *IE-SO | *IE-CN | *IE-DL | *IE-MN
Multi-region |  | *IE | National | IE-CW | IE-D | IE-KE | IE-KK | IE-LS | IE-LD | IE-LH | IE-MH | IE-OY | IE-WH | IE-WX | IE-WW | IE-CE | IE-CO | IE-KY | IE-LK | IE-TA | IE-WD | IE-G | IE-LM | IE-MO | IE-RN | IE-SO | IE-CN | IE-DL | IE-MN
Code | County name
IE-CW | Carlow
IE-CN | Cavan
IE-CE | Clare
IE-CO | Cork
IE-DL | Donegal
IE-D | Dublin
IE-G | Galway
IE-KY | Kerry
IE-KE | Kildare
IE-KK | Kilkenny
IE-LS | Laois
IE-LM | Leitrim
IE-LK | Limerick
IE-LD | Longford
IE-LH | Louth
IE-MO | Mayo
IE-MH | Meath
IE-MN | Monaghan
IE-OY | Offaly
IE-RN | Roscommon
IE-SO | Sligo
IE-TA | Tipperary
IE-WD | Waterford
IE-WH | Westmeath
IE-WX | Wexford
IE-WW | Wicklow
Source: https://en.wikipedia.org/wiki/ISO_3166-2:IE

## PWR
~UC_Sets: R_E: | [9 empty] | ~UC_Sets: R_E:
~UC_Sets: T_E: | [9 empty] | ~UC_Sets: T_E:
[5 empty] | ~UC_T | [9 empty] | ~UC_T
UC_N | Pset_Set | Pset_PN | Cset_CN | Year | LimType | UC_CAP | UC_RHSRTS | UC_Desc |  | UC_N | Pset_Set | Pset_PN | Cset_CN | Year | LimType | UC_CAP | UC_RHSRTS | UC_RHSRTS~0 | UC_Desc
*UC_Max_PV_Cap |  | *P*SOL-PV* | [7 empty] | UC_Max_BECCS_Cap |  | P-RNW-ST-BIO-CCS05 |  | 2023 | UP | 1 | 0.5 | 5 | Maximum BECCS capacity allowed to install
UC_Min_PV_Cap |  | P*SOL-PV* |  | 2025 | LO | 1 | 2.5 | Maximum solar PV capacity
UC_Max_PV_Cap |  | P*SOL-PV* |  | 2025 | UP | 1 | 6 | Maximum solar PV capacity
UC_Max_PV_Cap |  | P*SOL-PV* |  | 2030 | UP | 1 | 10 | Maximum solar PV capacity
UC_Max_PV_Cap |  | P*SOL-PV* |  | 2040 | UP | 1 | 12 | Maximum solar PV capacity
|  |  |  | 0 | UP |  | 5
~TFM_INS
TimeSlice | LimType | Attribute | Year | IE | National | Pset_Set | Pset_PN | Cset_CN
|  | NCAP_ILED |  | 5 | 5 |  | P*CCS* |  | - 5-year lead time for CCS
ANNUAL | UP | ACT_BND | 2023 | 5 | 5 |  | P*COA*,P*PEA* |  | - limit on coal power generation from 2023
ANNUAL | UP | ACT_BND | 2025 | 0 | 0 |  | P*COA*,P*PEA* |  | - no coal from 2025
ANNUAL | UP | ACT_BND | 0 | 5 | 5 |  | P*COA*,P*PEA*
~TFM_INS
TimeSlice | LimType | Attribute | Year | IE | National | Pset_Set | Pset_PN | Cset_CN
ANNUAL | UP | ACT_BND | 2023 | 1.5 | 1.5 |  | FT-PWRDIS |  | - limit on oil-based power generation
ANNUAL | UP | ACT_BND | 2023 | 13.8 | 13.8 |  | FT-PWRHFO |  | - limit on oil-based power generation
* | * | * | * | * | * | * | * |  | - no oil-based power generation
ANNUAL | UP | ACT_BND | 0 | 5 | 5 |  | FT-PWRDIS,FT-PWRHFO
ANNUAL | UP | ACT_BND | 2026 | 0 | 0 |  | P-TH*DIS*,P-TH*HFO*
ANNUAL | UP | ACT_BND | 0 | 5 | 5 |  | P-TH*DIS*,P-TH*HFO*
ANNUAL | UP | ACT_BND | 2023 | 110 | 110 |  | FT-PWRGAS |  | - limit on gas-based power generation
ANNUAL | UP | ACT_BND | 2050 | 110 | 110 |  | FT-PWRGAS |  | - limit on gas-based power generation
ANNUAL | UP | ACT_BND | 0 | 5 | 5 |  | FT-PWRGAS
~TFM_UPD
TimeSlice | LimType | Attribute | Year | IE | National | Pset_Set | Pset_PN | Cset_CN
|  | NCAP_START |  | 2035 | 2035 |  | P*OCE*
|  | NCAP_START |  | 2025 | 2025 |  | P*W*OF* |  | - no new offshore before 2025
|  | NCAP_START |  | 2100 | 2100 |  | P*HY*DAM* |  | - no new hydro (dam) during the modelling horizon
|  | NCAP_START |  | 2100 | 2100 |  | P*HY*ROR* |  | - no new hydro (ror) during the modelling horizon
|  | NCAP_START |  | 2100 | 2100 |  | P-RNW-SOL-CSP* |  | - no new CSP during the modelling horizon
|  | NCAP_START |  | 2100 | 2100 |  | P-RNW-GEO* |  | - no new GEO during the modelling horizon
|  | NCAP_START |  | 2030 | 2030 |  | P*CCS* |  | - no CCS before 2035
~UC_T
UC_N | Pset_Set | Pset_PN | Cset_CN | Year | LimType | UC_CAP | UC_RHSRTS | UC_Desc
UC_Max_WIN-Off_Cap |  | P*WIN*OF* |  | 2027 | UP | 1 | 0.2 | Max Wind Offshore Capacity
UC_Max_WIN-Off_Cap |  | P*WIN*OF* |  | 2028 | UP | 1 | 1.5 | Max Wind Offshore Capacity
UC_Max_WIN-Off_Cap |  | P*WIN*OF* |  | 2029 | UP | 1 | 3 | Max Wind Offshore Capacity
UC_Max_WIN-Off_Cap |  | P*WIN*OF* |  | 2030 | UP | 1 | 6 | Max Wind Offshore Capacity
UC_Max_WIN-Off_Cap |  | P*WIN*OF* |  | 2031 | UP | 1 | 8 | Max Wind Offshore Capacity
UC_Max_WIN-Off_Cap |  | P*WIN*OF* |  | 2032 | UP | 1 | 10 | Max Wind Offshore Capacity
UC_Max_WIN-On_Cap |  | P*WIN*ON* |  | 2025 | UP | 1 | 6 | Maximum Wind Onshore Capacity
UC_Max_WIN-On_Cap |  | P*WIN*ON* |  | 2030 | UP | 1 | 9 | Maximum Wind Onshore Capacity
UC_Max_WIN-On_Cap |  | P*WIN*ON* |  | 2050 | UP | 1 | 30.6 | Maximum Wind Onshore Capacity
|  |  |  | 0 | UP |  | 5
Source: CLIMATE ACTION PLAN 2023, CAP23 | [7 empty] | https://cms.eirgrid.ie/sites/default/files/publications/19035-EirGrid-Generation-Capacity-Statement-Combined-2023-V5-Jan-2024.pdf
Note on I8: [Threaded comment] Your version of Excel allows you to read this threaded comment; however, any edits to it will get removed if the file is opened in a newer version of Excel. Learn more: https://go.microsoft.com/fwlink/?linkid=870924 Comment: CAP 2023
Note on I9: [Threaded comment] Your version of Excel allows you to read this threaded comment; however, any edits to it will get removed if the file is opened in a newer version of Excel. Learn more: https://go.microsoft.com/fwlink/?linkid=870924 Comment: CLIMATE ACTION PLAN 2023 CAP23, Page 129
Note on I41: [Threaded comment] Your version of Excel allows you to read this threaded comment; however, any edits to it will get removed if the file is opened in a newer version of Excel. Learn more: https://go.microsoft.com/fwlink/?linkid=870924 Comment: CAP 2023
Note on I42: [Threaded comment] Your version of Excel allows you to read this threaded comment; however, any edits to it will get removed if the file is opened in a newer version of Excel. Learn more: https://go.microsoft.com/fwlink/?linkid=870924 Comment: CAP 2023
Note on I43: [Threaded comment] Your version of Excel allows you to read this threaded comment; however, any edits to it will get removed if the file is opened in a newer version of Excel. Learn more: https://go.microsoft.com/fwlink/?linkid=870924 Comment: CAP 2023

## SYS
~TFM_UPD
TimeSlice | LimType | Attribute | Year | IE | National | Pset_Set | Pset_PN | val_cond
|  | NCAP_START |  | 2019 | 2019 |  | * | 2020

## RSD
~UC_Sets: R_E:
~UC_Sets: T_E:
~UC_T
UC_N | Pset_Set | Pset_PN | Cset_CN | Year | LimType | UC_ACT | UC_RHSRT | UC_RHSRT~0 | UC_Desc
UC_RSD_GAS_OIL_ratio |  | FT-RSDKER | RSDKER | 2025 | LO | 0.41 | 0 | 5 | The share ratio for natural gas and kerosene in residential sector
|  | FT-RSDGAS | RSDGAS |  |  | -0.59

## SUP
UC - Each Region/Period
~UC_Sets: R_E: IE,National
~UC_Sets: T_E:
~UC_T
| UC_N | Pset_Set | Pset_PN | Pset_CI | Pset_CO | Year | LimType | UC_ACT | UC_RHSRTS | UC_Desc |  | UC_N | Pset_Set | Pset_PN | Pset_CI | Pset_CO | Year | LimType | UC_ACT | UC_RHSRTS | UC_Desc
| UC_ZeroImpBIOWfrom2025 |  | IMPBIOWCH* |  |  | 2025 | UP | 1 | 0 | Zero import of wood chips from 2025 |  | UC_ZeroImpBIOWfrom2025 |  | IMPBIOW* |  |  | 2025 | UP | 1 | 0 | Zero import of wood pellets and chips from 2025
[6 empty] | 0 | UP |  | 5 | [7 empty] | 0 | UP |  | 5
| UC_BIOIMPORTS_LIMIT |  | IMPBIO* |  |  | 2020 | UP | 1 | 7.369 | MAX BIOIMPORT LIMITS |  | UC_BIOIMPORTS_LIMIT |  | IMPBIO* |  |  | 2020 | UP | 1 | 7.369 | MAX BIOIMPORT LIMITS
|  |  | IMPBIO* |  |  | 2025 | UP | 1 | 7.369
|  |  | IMPBIO* |  |  | 2030 | UP | 1 | 73.8 |  |  |  |  | IMPBIO* |  |  | 2030 | UP |  | 24.0741
|  |  | IMPBIO* |  |  | 2040 | UP | 1 | 147.6 |  |  |  |  | IMPBIO* |  |  | 2040 | UP |  | 48.1482
|  |  | IMPBIO* |  |  | 2050 | UP | 1 | 158.4 |  |  |  |  | IMPBIO* |  |  | 2050 | UP |  | 96.2964
|  |  | IMPBIO* |  |  | 0 | UP |  | 5 |  |  |  |  | IMPBIO* |  |  | 0 | UP |  | 15
UC_T
| UC_N | Cset_CN | Pset_Set | Pset_PN | Year | LimType | Other_indexes | UC_IRE | UC_RHSRTS | UC_Desc
| *Units | [7 empty] | *Pja
| UC_MaxNetELCCImport | ELCC | IRE | IMPELC* | 2022 | UP | imp | 1 | 6 | Maximum net electricity import
|  | ELCC | IRE | EXPELC* | 2022 |  | exp | -1
[5 empty] | 0 | UP |  |  | 5
~TFM_INS
| TimeSlice | LimType | Attribute | Year | IE | National | Pset_Set | Pset_PN | TS_Filter
|  | UP | ACT_BND | 2025 | 0 | 0 |  | IMPBIO*1G*2,IMPBIO*1G*3,IMPBIO*1G*4 | 0 |  | - limit import of 1G bio fuels
|  | UP | ACT_BND | 0 | 5 | 5 |  | IMPBIO*1G*2,IMPBIO*1G*3,IMPBIO*1G*4
~TFM_INS
| TimeSlice | LimType | Attribute | Year | IE | National | Pset_CI | Pset_PN
|  | UP | ACT_BND | 2018 | 0.35 | 0.35 | HETC | *GRID
|  | UP | ACT_BND | 0 | 5 | 5 | HETC | *GRID
|  | UP | ACT_BND | 2030 | 0 | 0 |  | IMPH2G
|  | UP | ACT_BND | 0 | 5 | 5 |  | IMPH2G
~TFM_UPD
| TimeSlice | LimType | Attribute | Year | IE | National | Pset_Set | Pset_PN
|  |  | NCAP_START |  | 2018 | 2018 |  | SBIORGAS* |  |  |  | - enable biogas plants to cover eb
Potential quantities of wood pellets available for import to Ireland (PJ)
| SEAI Heat Study | Cost (€/MWh) | Cost (€/GJ) | 2020 | 2025 | 2030 | 2035 | 2040 | 2045 | 2050
| Import of Wood Pellets - Step 1 | 34.7 | 9.6389 | 1.8 | 1.8 | 1.8 | 1.8 | 3.6 | 7.2 | 7.2
| Import of Wood Pellets - Step 2 | 34.7 | 9.6389 | 0 | 3.6 | 18 | 36 | 54 | 61.2 | 61.2
| Import of Wood Pellets - Step 3 | 36.6 | 10.1667 | 0 | 0 | 54 | 54 | 54 | 54 | 54
| Import of Wood Pellets - Step 4 | 40.3 | 11.1944 | 0 | 0 | 0 | 3.6 | 36 | 36 | 36
|  |  | Totoal (PJ) | 1.8 | 5.4 | 73.8 | 95.4 | 147.6 | 158.4 | 158.4
| Reference | SEAI, 2022. Sustainable bioenergy for heat, National Heat study, Spatial Assessment of Resources and Evaluation of Costs and GHG Emissions

## SRV
~TFM_INS
TimeSlice | LimType | Attribute | Year | IE | National | Pset_CI | Pset_PN
| UP | NCAP_AFA | 2018 | 0.115 | 0.115 |  | S-SH-CS_ELC_N1
| UP | NCAP_AFA | 2018 | 0.115 | 0.115 |  | S-SH-CS_ELC_N2
| UP | NCAP_AFA | 2018 | 0.115 | 0.115 |  | S-SH-CS_ELC_N4
| UP | NCAP_AFA | 2018 | 0.115 | 0.115 |  | S-SH-CS_ELC_N7
| UP | NCAP_AFA | 2018 | 0.115 | 0.115 |  | S-SH-PU_ELC_N1
| UP | NCAP_AFA | 2018 | 0.115 | 0.115 |  | S-SH-PU_ELC_N2
| UP | NCAP_AFA | 2018 | 0.115 | 0.115 |  | S-SH-PU_ELC_N4
| UP | NCAP_AFA | 2018 | 0.115 | 0.115 |  | S-SH-PU_ELC_N7

## TRA
~TFM_UPD
TimeSlice | LimType | Attribute | Year | Attrib_Cond | Val_Cond | IE | National | Pset_CO | Pset_PN
|  | AFA |  |  |  | *0.85 | *0.85 |  | T-CAR*1
~UC_Sets: R_E: IE,National
~UC_Sets: T_E:
~UC_T
UC_N | *UC_ATTR~RHS | Pset_PN | Pset_PD | Year | LimType | UC_NCAP | UC_TIME | UC_TIME~0 | UC_Desc | UC_RHSRT | UC_RHSRT~0
UC_min_Car_sale | NCAP,PERIOD | T*CAR* | *New | 2026 | LO | 1 | 84.309 | 5 | Minimum new car sales | 0 | 5
|  | T*CAR* | *New | 2030 | LO | 1 | 92.7399
|  | T*CAR* | *New | 2051 | LO | 1 | 0
UC_max_Car_sale | NCAP,PERIOD | T*CAR* | *New | 2026 | UP | 1 | 266.64 | 5 | Maximum new car sales | 0 | 5
|  | T*CAR* | *New | 2030 | UP | 1 | 346.632
|  | T*CAR* | *New | 2050 | UP | 1 | 1333.2
~UC_Sets: R_E: IE,National
~UC_Sets: T_E:
~UC_T
UC_N | *UC_ATTR~RHS | Pset_PN | Pset_PD | Year | LimType | UC_NCAP | UC_TIME | UC_TIME~0 | UC_Desc | UC_RHSRT | UC_RHSRT~0
UC_min_H_Truck_sale | NCAP,PERIOD | T-HGT* | *New | 2026 | LO | 1 | 1.0562 | 5 | Minimum new heavy truck sales | 0 | 5
|  | T-HGT* | *New | 2040 | LO | 1 | 0
|  | T-HGT* | *New | 2055 | LO | 1 | 0
UC_max_H_Truck_sale | NCAP,PERIOD | T-HGT* | *New | 2026 | UP | 1 | 5.3701 | 5 | Maximum new heavy truck sales | 0 | 5
|  | T-HGT* | *New | 2040 | UP | 1 | 10.7402
|  | T-HGT* | *New | 2050 | UP | 1 | 53.7008
~UC_Sets: R_E: IE,National
~UC_Sets: T_E:
~UC_T
UC_N | *UC_ATTR~RHS | Pset_PN | Pset_PD | Year | LimType | UC_NCAP | UC_TIME | UC_TIME~0 | UC_Desc | UC_RHSRT | UC_RHSRT~0
UC_min_M_Truck_sale | NCAP,PERIOD | T-MGT* | *New | 2026 | LO | 1 | 0.45905 | 5 | Minimum new medium truck sales | 0 | 5
|  | T-MGT* | *New | 2040 | LO | 1 | 0
|  | T-MGT* | *New | 2055 | LO | 1 | 0
UC_max_M_Truck_sale | NCAP,PERIOD | T-MGT* | *New | 2026 | UP | 1 | 2.3341 | 5 | Maximum new medium truck sales | 0 | 5
|  | T-MGT* | *New | 2040 | UP | 1 | 4.6682
|  | T-MGT* | *New | 2050 | UP | 1 | 23.3408
~UC_Sets: R_E: IE,National
~UC_Sets: T_E:
~UC_T
UC_N | *UC_ATTR~RHS | Pset_PN | Pset_PD | Year | LimType | UC_NCAP | UC_TIME | UC_TIME~0 | UC_Desc | UC_RHSRT | UC_RHSRT~0
UC_min_L_Truck_sale | NCAP,PERIOD | T-LGT* | *New | 2026 | LO | 1 | 14.3438 | 5 | Minimum new light truck sales | 0 | 5
|  | T-LGT* | *New | 2040 | LO | 1 | 0 |  | Minimum new light truck sales
|  | T-LGT* | *New | 2051 | LO | 1 | 0
UC_max_L_Truck_sale | NCAP,PERIOD | T-LGT* | *New | 2026 | UP | 1 | 72.932 | 5 | Maximum new light truck sales | 0 | 5
|  | T-LGT* | *New | 2040 | UP | 1 | 145.8641 |  | Maximum new light truck sales
|  | T-LGT* | *New | 2050 | UP | 1 | 729.3205
Table 1: Number of vehicles licensed for the first time
| 2018 | 2019 | 2020 | 2021 | 2022 | 2023
New private cars | 121157 | 113305 | 84309 | 101853 | 101349 | 117424
New goods vehicles | 25459 | 24645 | 21495 | 28387 | 23655 | 29038
New other vehicles | 157865 | 149748 | 10710 | 12136 | 12244 | 13316
Total new vehicles | 304481 | 287698 | 116514 | 142376 | 137248 | 159778
Used private cars | 99456 | 108895 | 78541 | 68042 | 46567 | 50381
Used goods vehicles | 14859 | 15152 | 11573 | 10631 | 8063 | 9443
Used other vehicles | 125874 | 137196 | 11178 | 13288 | 10823 | 11011
Total used vehicles | 240189 | 261243 | 101472 | 91961 | 65453 | 70835
Ref: CSO Statistics, VEHICLES LICENSED FOR THE FIRST TIME
https://www.cso.ie/en/releasesandpublications/ep/p-vlftm/vehicleslicensedforthefirsttimedecemberandyear2023/#:~:text=The%20number%20of%20new%20cars,2022%20(50%2C381%20versus%2046%2C567).
New and imported used | 2018 | 2019 | 2020 | 2021 | 2022 | 2023
Private cars | 220613 | 222200 | 162850 | 169895 | 147916 | 167805
Goods vehicles | 40318 | 39797 | 33068 | 39018 | 31718 | 38481
LGT | 36466.024 | 35994.8003 | 29908.688 | 35290.2259 | 28687.6668 | 34804.5308
MGT | 1167.0417 | 1151.9609 | 957.1838 | 1129.412 | 918.1068 | 1113.8681
HGT | 2685.0382 | 2650.3414 | 2202.2135 | 2598.4628 | 2112.3082 | 2562.7004
Road Traffic Volumes of Goods Vehicle in 2022
Unladen Weight | VALUE |  |  |  | 2022 | 2050
All unladen weights | 387723 |  |  | LGT | 350680 | 771496
0 - 2 tonnes | 222953 |  |  | MGT | 11223 | 24690.6
2 - 5 tonnes | 127727 |  |  | HGT | 25821 | 56806.2
5 - 7.5 tonnes | 4421 |  |  |  | Share in 2022
7.5 - 10 tonnes | 6802 |  |  | LGT | 90.45%
10 - 12.5 tonnes | 9100 |  |  | MGT | 2.895%
Over 12.5 tonnes | 16721 |  |  | HGT | 6.66%
CSO, THA19